## Index
INDEX - INSPECTION TASKS
CONTRACT TITLE |  |  | PREPARED BY
CONTRACT AND PROJECT ID
CONTRACTOR |  |  | DATE | 2015-06-23
Form ID | √ | Description | Last Revision Date
GENERAL
GEN |  | GENERAL INSPECTION TASKS | 2015-06-23
REC |  | DAILY WORK RECORDS INSPECTION TASKS | 2015-06-23
H&S |  | HEALTH AND SAFETY | 2015-06-23
WATERMAINS
WTM 1 |  | WATERMAINS - GENERAL | 2015-06-23
WTM 2 |  | WATERMAINS - PRODUCTS, MATERIALS AND EQUIPMENT
WTM 3 |  | WATERMAINS - TRENCHING
WTM 4 |  | WATERMAINS - BEDDING AND BACKFILL
WTM 5 |  | WATERMAINS - CHAMBERS AND APPURTENANCES
WTM 6 |  | WATERMAINS - HYDRANTS AND OTHER FITTINGS
WTM 7 |  | WATERMAINS - WATER SERVICE CONNECTIONS
WTM 8 |  | WATERMAINS - TESTING AND COMMISSIONING
WTM 9 |  | WATERMAINS - CONNECTIONS TO EXISTING WATERMAINS
WTM 10 |  | WATERMAINS - AS-RECORDED DRAWINGS
WASTEWATER MAINS
WWM 1 |  | WASTEWATER MAINS - GENERAL | 2015-06-23
WWM 2 |  | WASTEWATER MAINS - PRODUCTS, MATERIALS AND EQUIPMENT
WWM 3 |  | WASTEWATER MAINS - TRENCHING
WWM 4 |  | WASTEWATER MAINS - BEDDING AND BACKFILL
WWM 5 |  | WASTEWATER MAINS - PRE-CAST MAINTENANCE HOLES AND CHAMBERS
WWM 6 |  | WASTEWATER MAINS - SEWER SERVICE CONNECTIONS
WWM 7 |  | WASTEWATER MAINS - TESTING AND COMMISSIONING
WWM 8 |  | WASTEWATER MAINS - CONNECTIONS TO LIVE SEWER SYSTEMS
WWM 9 |  | WASTEWATER MAINS - AS-RECORDED DRAWINGS
STORMWATER MANAGEMENT
STM 1 |  | STORMWATER - GENERAL | 2015-06-23
STM 2 |  | STORMWATER - PRODUCTS, MATERIALS AND EQUIPMENT
STM 3 |  | STORMWATER - TRENCHING
STM 4 |  | STORMWATER - BEDDING AND BACKFILL
STM 5 |  | STORMWATER - PRE-CAST MAINTENANCE HOLES AND CHAMBERS
STM 6 |  | STORMWATER - DRAINAGE STRUCTURES
STM 7 |  | STORMWATER - DITCHES AND SWALES
STM 8 |  | STORMWATER - STORMWATER PONDS
STM 9 |  | STORMWATER - CULVERTS
STM 10 |  | STORMWATER - PRE-CAST OUTFALL STRUCTURES
STM 11 |  | STORMWATER - TESTING AND COMMISSIONING
STM 12 |  | STORMWATER - AS-RECORDED DRAWINGS
TRANSPORTATION - ROADS
TRR 1 |  | TRANSPORTATION - ROADS - GENERAL | 2015-06-23
TRR 2 |  | TRANSPORTATION - ROADS - PRODUCTS, MATERIALS AND EQUIPMENT
TRR 3 |  | TRANSPORTATION - ROADS - EXCAVATIONS
TRR 4 |  | TRANSPORTATION - ROADS - SUB-BASE / SUB-GRADE
TRR 5 |  | TRANSPORTATION - ROADS - ASPHALT PRE-PAVING
TRR 6 |  | TRANSPORTATION - ROADS - ASPHALT PAVING
TRR 7 |  | TRANSPORTATION - ROADS - PRE-CONCRETE INSPECTION
TRR 8 |  | TRANSPORTATION - ROADS - CONCRETE PLACEMENT
TRR 9 |  | TRANSPORTATION - ROADS - CONCRETE PAVING
TRR 10 |  | TRANSPORTATION - ROADS - CONCRETE REPAIR (FULL DEPTH)
TRR 11 |  | TRANSPORTATION - ROADS - CURB AND GUTTER
TRR 12 |  | TRANSPORTATION - ROADS - CONCRETE SIDEWALK
TRR 13 |  | TRANSPORTATION - ROADS - POST CONCRETE INSPECTION
TRR 14 |  | TRANSPORTATION - ROADS - PULVERIZING
TRR 15 |  | TRANSPORTATION - ROADS - SURFACE FEATURES
TRR 16 |  | TRANSPORTATION - ROADS - AS-RECORDED DRAWINGS
TRANSPORTATION - STRUCTURES
TRS 1 |  | TRANSPORTATION - STRUCTURES - GENERAL | 2015-06-23
TRS 2 |  | TRANSPORTATION - STRUCTURES - PRODUCTS, MATERIALS AND EQUIPMENT
TRS 3 |  | TRANSPORTATION - STRUCTURES - COFFERDAMS, SHEET PILING, TIE BACK, ROAD PROTECTION
TRS 4 |  | TRANSPORTATION - STRUCTURES - DEWATERING
TRS 5 |  | TRANSPORTATION - STRUCTURES - EXCAVATIONS
TRS 6 |  | TRANSPORTATION - STRUCTURES - SUB-BASE / SUB-GRADE
TRS 7 |  | TRANSPORTATION - STRUCTURES - PILE DRIVING
TRS 8 |  | TRANSPORTATION - STRUCTURES - CAISSON FOUNDATIONS
TRS 9 |  | TRANSPORTATION - STRUCTURES - FORMWORK / FALSEWORK
TRS 10 |  | TRANSPORTATION - STRUCTURES - REINFORCING STEEL
TRS 11 |  | TRANSPORTATION - STRUCTURES - CONCRETE ACCESSORIES
TRS 12 |  | TRANSPORTATION - STRUCTURES - PRE-CONCRETE INSPECTION
TRS 13 |  | TRANSPORTATION - STRUCTURES - CONCRETE PLACEMENT
TRS 14 |  | TRANSPORTATION - STRUCTURES - POST CONCRETE INSPECTION
TRS 15 |  | TRANSPORTATION - STRUCTURES - FORMWORK / FALSEWORK REMOVAL INSPECTION
TRS 16 |  | TRANSPORTATION - STRUCTURES - STEEL ELEMENTS
TRS 17 |  | TRANSPORTATION - STRUCTURES - STRUCTURAL STEEL COATING
TRS 18 |  | TRANSPORTATION - STRUCTURES - PRE-CAST CONCRETE ELEMENTS
TRS 19 |  | TRANSPORTATION - STRUCTURES - BEARING INSTALLATION
TRS 20 |  | TRANSPORTATION - STRUCTURES - PRE-STRESSING SYSTEMS
TRS 21 |  | TRANSPORTATION - STRUCTURES - STRESSING OPERATIONS
TRS 22 |  | TRANSPORTATION - STRUCTURES - BRIDGE DECK WATERPROOFING
TRS 23 |  | TRANSPORTATION - STRUCTURES - EXPANSION JOINT INSTALLATION
TRS 24 |  | TRANSPORTATION - STRUCTURES - DOWELS
TRS 25 |  | TRANSPORTATION - STRUCTURES - GROUTING OF POST-TENSIONED DUCTS
TRS 26 |  | TRANSPORTATION - STRUCTURES - STEEL PARAPET RAILING
TRS 27 |  | TRANSPORTATION - STRUCTURES - RETAINED SOIL SYSTEMS
TRS 28 |  | TRANSPORTATION - STRUCTURES - ABRASIVE BLAST CLEANING (CONCRETE AND STEEL)
TRS 29 |  | TRANSPORTATION - STRUCTURES - ACCESSORIES
TRS 30 |  | TRANSPORTATION - STRUCTURES - BACKFILL
STRUCTURAL
STR 1 |  | STRUCTURAL - GENERAL | 2015-06-23
STR 2 |  | STRUCTURAL - PRODUCTS, MATERIALS AND EQUIPMENT
STR 3 |  | STRUCTURAL - EXCAVATIONS
STR 4 |  | STRUCTURAL - SUB-BASE / SUB-GRADE
STR 5 |  | STRUCTURAL - FORMWORK / FALSEWORK
STR 6 |  | STRUCTURAL - REINFORCING STEEL
STR 7 |  | STRUCTURAL - CONCRETE ACCESSORIES
STR 8 |  | STRUCTURAL - PRE-CONCRETE INSPECTION
STR 9 |  | STRUCTURAL - CONCRETE PLACEMENT
STR 10 |  | STRUCTURAL - POST CONCRETE INSPECTION
STR 11 |  | STRUCTURAL - FORMWORK REMOVAL INSPECTION
STR 12 |  | STRUCTURAL - PRE-CAST CONCRETE MAINTENANCE HOLES
STR 13 |  | STRUCTURAL - INTERNAL STRUCTURAL ACCESSORIES
STR 14 |  | STRUCTURAL - COATINGS AND LINERS
STR 15 |  | STRUCTURAL - BACKFILL
ENVIRONMENTAL
ENV 1 |  | ENVIRONMENTAL - GENERAL | 2015-06-23
ENV 2 |  | ENVIRONMENTAL - PRODUCTS, MATERIALS AND EQUIPMENT
ENV 3 |  | ENVIRONMENTAL - EROSION AND SEDIMENT CONTROL MAINTENANCE
ENV 4 |  | ENVIRONMENTAL - DEWATERING MONITORING AND REPORTING
ENV 5 |  | ENVIRONMENTAL - DELETERIOUS MATERIALS AND SPILL RESPONSE
ENV 6 |  | ENVIRONMENTAL - POST-CONSTRUCTION
TUNNELLING AND TRENCHLESS
TUN 1 |  | TUNNELLING AND TRENCHLESS - GENERAL | 2015-06-23
TUN 2 |  | TUNNELLING AND TRENCHLESS - PRODUCTS, MATERIALS AND EQUIPMENT
TUN 3 |  | TUNNELLING AND TRENCHLESS - EXCAVATIONS (SHAFTS, PITS, ETC.)
TUN 4 |  | TUNNELLING AND TRENCHLESS - TUNNELLING
TUN 5 |  | TUNNELLING AND TRENCHLESS - PIPE JACKING
TUN 6 |  | TUNNELLING AND TRENCHLESS - HORIZONTAL DIRECTIONAL DRILLING
TUN 7 |  | TUNNELLING AND TRENCHLESS - VERIFICATION AND TESTING
TUN 8 |  | TUNNELLING AND TRENCHLESS - MONITORING
TUN 9 |  | TUNNELLING AND TRENCHLESS - AS-RECORDED DRAWINGS
TRAFFIC MANAGEMENT
TRM 1 |  | TRAFFIC MANAGEMENT - GENERAL | 2015-06-23
TRM 2 |  | TRAFFIC MANAGEMENT - PRODUCTS, MATERIALS AND EQUIPMENT
TRM 2 |  | TRAFFIC MANAGEMENT - TRAFFIC CONTROL PLAN
TRM 3 |  | TRAFFIC MANAGEMENT - TEMPORARY BARRIERS AND RELOCATIONS

## GEN
GENERAL INSPECTION TASKS
CONTRACT TITLE | [5 empty] | PREPARED BY
CONTRACT AND PROJECT ID
CONTRACTOR | [5 empty] | DATE | 2015-06-23
Task ID |  | √ | Description |  |  | Suggested Frequency
PRE-CONSTRUCTION PHASE
GEN 1.01 |  |  | Attend Briefing Meeting by Project Design Team |  |  | Once (Optional)
GEN 1.02 |  |  | Review and Become Familiarized with the Contract Documents |  |  | Daily
GEN 1.03 |  |  | Attend Pre-Construction Meeting |  |  | Once
GEN 1.04 |  |  | Attend Partnering Workshop |  |  | Once
GEN 1.05 |  |  | Confirm Daily Inspection Reporting Format and Frequency |  |  | Once
GEN 1.06 |  |  | Confirm Survey Requirements and Responsibilities |  |  | Once
GEN 1.07 |  |  | Confirm Shop Drawing Availability, Repository, and Coordination |  |  | Once
GEN 1.08 |  |  | Confirm Materials Testing / Specialty Inspection Requirements |  |  | Once
GEN 1.09 |  |  | Review, Photograph and Document Pre-Construction Conditions |  |  | Once
GEN 1.10 |  |  | Confirm Records and Approvals Process for Additional Work / Change Conditions |  |  | Once
CONSTRUCTION PHASE
GEN 2.01 |  |  | Maintain Daily Records |  |  | Daily
GEN 2.02 |  |  | Document Progress of Work and Material Quantities |  |  | Daily
GEN 2.03 |  |  | Review and Maintain As-Built Drawings Records |  |  | Daily
GEN 2.04 |  |  | Review and Confirm Construction Layout and Surveying Benchmarks |  |  | Weekly
GEN 2.05 |  |  | Prepare and Maintain Project Deficiency List |  |  | Weekly
GEN 2.06 |  |  | Attend Construction Progress Meetings |  |  | As Required
GEN 2.07 |  |  | Arrange for and Document Materials Testing / Specialty Inspections |  |  | As Required
GEN 2.08 |  |  | Obtain and Document Design Clarifications |  |  | As Required
GEN 2.09 |  |  | Maintain Time and Materials Sign-Off Sheets for Time and Material Work |  |  | As Required
GEN 2.10 |  |  | Verify Quantities Claimed by Contractor for Regular Progress Payments |  |  | Monthly
POST-CONSTRUCTION PHASE
GEN 3.01 |  |  | Review and Update Project Deficiency List |  |  | Monthly
GEN 3.02 |  |  | Perform Final Site Walkthrough at End of Warranty Period |  |  | Once
GEN 3.03 |  |  | Finalize As-Recorded Drawings Records |  |  | Once
INSPECTION SIGN-OFF
| Site Inspector (Print) |  |  | Site Inspector (Signature) | Date

## REC
DAILY WORK RECORDS INSPECTION TASKS
CONTRACT TITLE | [5 empty] | PREPARED BY
CONTRACT AND PROJECT ID
CONTRACTOR | [5 empty] | DATE | 2015-06-23
Task ID |  | √ | Description |  |  | Suggested Frequency
GENERAL ITEMS
REC 1.01 |  |  | Record Project Title, Description, and Location |  |  | Daily
REC 1.02 |  |  | Record Contract Name and Project ID |  |  | Daily
REC 1.03 |  |  | Record Contractor Name |  |  | Daily
REC 1.04 |  |  | Record Name of Inspector |  |  | Daily
REC 1.05 |  |  | Record Date and Time of Inspection (Start and End) |  |  | Daily
REC 1.06 |  |  | Record AM / PM Weather Conditions (e.g., sunny, partly cloudy, raining, etc.) |  |  | Daily
REC 1.07 |  |  | Record Working Day Approximate High and Low Daily Temperatures (°C) |  |  | Daily
REC 1.08 |  |  | Record Approximate Number of Photographs Taken |  |  | Daily
REC 1.09 |  |  | Record Name and Time on Site for Each Trade Crew On-Site |  |  | Daily
REC 1.10 |  |  | Record Trade Crew Personnel and Equipment Details |  |  | Daily
REC 1.11 |  |  | Record Trade Crew Personnel and Equipment Quantity and Hours On-Site |  |  | Daily
REC 1.12 |  |  | Describe Current Progress of Work |  |  | Daily
REC 1.13 |  |  | Record Health and Safety Issues and Violations |  |  | Daily
REC 1.14 |  |  | Provide General Schedule Update |  |  | Daily
REC 1.15 |  |  | Record Protection of Property, Approvals and Permits and Stakeholders Issues |  |  | Daily
REC 1.16 |  |  | Record Correspondence with Local Residents or Business Owners |  |  | Daily
REC 1.17 |  |  | Record On-Site Instructions, Conversations and Phone Calls |  |  | Daily
REC 1.18 |  |  | Record Conformances and Non-Conformances to Contract Documents |  |  | Daily
REC 1.19 |  |  | Record All Visitors |  |  | Daily
REC 1.20 |  |  | Verify and Record all Major Materials Delivered to Site |  |  | Daily
REC 1.21 |  |  | Record Unforseen Circumstances, Changes in Conditions, or Claims |  |  | Daily
INSPECTION SIGN-OFF
| Site Inspector (Print) |  |  | Site Inspector (Signature) | Date

## H&S
HEALTH & SAFETY INSPECTION TASKS
CONTRACT TITLE | [5 empty] | PREPARED BY
CONTRACT AND PROJECT ID
CONTRACTOR | [5 empty] | DATE | 2015-06-23
Task ID |  | √ | Description |  |  | Suggested Frequency
HEALTH & SAFETY - HOUSEKEEPING AND ADMINISTRATION
H&S 1.01 |  |  | Confirm Health & Safety Notices, Permits, Reports, Regulations Visibly Posted |  |  | Weekly
H&S 1.02 |  |  | Confirm Emergency Response / Fire Safety Plan Visibly Posted |  |  | Weekly
H&S 1.03 |  |  | Confirm WSIB Poster Visibly Posted |  |  | Weekly
H&S 1.04 |  |  | Confirm Contractor Health & Safety Policy Visibly Posted and Dated within Last 12 Months |  |  | Weekly
H&S 1.05 |  |  | Confirm Contractor Health & Safety Plan Visibly Posted |  |  | Weekly
H&S 1.06 |  |  | Confirm Ministry of Labour Inspection Reports Visibly Posted |  |  | Weekly
H&S 1.07 |  |  | Attend Regular Contractor Health & Safety Meetings |  |  | Weekly
H&S 1.08 |  |  | Verify the Site is Left in a Safe Condition by Contractor at End of Day |  |  | Daily
HEALTH & SAFETY - PERSONAL PROTECTIVE EQUIPMENT
H&S 2.01 |  |  | Confirm Typical PPE (i.e., Hard Hat, CSA Grade 1 Boots, High Visibility Vest) Worn and Utilized |  |  | At All Times
H&S 2.02 |  |  | Confirm Additional PPE (e.g., Eye Protection, Respirator, etc.) Worn and Utilized |  |  | As Required
HEALTH & SAFETY - SITE HAZARDS
H&S 3.01 |  |  | Identify and Communicate Site Hazards |  |  | Daily
H&S 3.02 |  |  | Ensure Proper Signage, Warnings, and Protection Installed near Site Hazards and Excavations |  |  | Daily
H&S 3.03 |  |  | Ensure Walkways Kept Free of Trash, Debris, Cords, Hoses, etc. (i.e., Trip Hazards) |  |  | Daily
H&S 3.04 |  |  | Ensure Sufficient Lighting is Provided in Work Areas |  |  | Daily
H&S 3.05 |  |  | Confirm Ladders, Scaffolds, Work Platforms Properly Secured |  |  | Daily
HEALTH & SAFETY - UTILITIES
H&S 4.01 |  |  | Confirm Locates Completed for Underground Utilities |  |  | As Required
H&S 4.02 |  |  | Confirm Signage, Warnings for Overhead Utilities |  |  | As Required
HEALTH & SAFETY - MATERIALS HANDLING AND STORAGE
H&S 5.01 |  |  | Confirm Flammable, Combustible Materials Stored Properly & Secure (Preferably Outside) |  |  | Daily
H&S 5.02 |  |  | Confirm Gas Cylinders Stored Properly & Secure (Preferably Inside) |  |  | Daily
H&S 5.03 |  |  | Confirm Gas Equipment, Hoses, Gauges in Safe Working Condition |  |  | Daily
H&S 5.04 |  |  | Confirm Chemicals Stored Properly & Secure |  |  | Daily
H&S 5.05 |  |  | Confirm Dispensing Containers Provided with Appropriate Nozzles & Vents |  |  | Weekly
H&S 5.06 |  |  | Confirm Fire Equipment Accessible and Functional |  |  | Daily
HEALTH & SAFETY - HEAVY EQUIPMENT AND CRANES
H&S 6.01 |  |  | Ensure Heavy Equipment Inspected by Operator and in Safe Operating Condition |  |  | Daily
H&S 6.02 |  |  | Ensure Heavy Equipment Used in a Safe Manner |  |  | Daily
H&S 6.03 |  |  | Ensure Crane Swinging Radius Barricaded |  |  | Daily
H&S 6.04 |  |  | Ensure Crane Outriggers Used and Placed Securely |  |  | Daily
H&S 6.05 |  |  | Confirm Safety Latches Used on Load Hooks |  |  | Daily
HEALTH & SAFETY - EXCAVATIONS
H&S 7.01 |  |  | Confirm Excavations Sloped at 1:1 |  |  | Daily
H&S 7.02 |  |  | Confirm Excavations Safely Barricaded |  |  | Daily
H&S 7.03 |  |  | Confirm Appropriate Shoring or Excavation Support Installed |  |  | Daily
H&S 7.04 |  |  | Confirm Safe Access and Egress Provided |  |  | Daily
HEALTH & SAFETY - CONFINED SPACES
H&S 8.01 |  |  | Ensure Confined Spaces Identified and Posted |  |  | Weekly
H&S 8.02 |  |  | Confirm Confined Space Work Proceeds as per Approved Confined Space Permit |  |  | Daily
HEALTH & SAFETY - LADDERS, SCAFFOLDS, AND PLATFORMS
H&S 9.01 |  |  | Ensure Ladders are Used and Secured Appropriately for Work Performed |  |  | As Required
H&S 9.02 |  |  | Confirm Minimum Ladder Extension (36") Above Level of Access |  |  | As Required
H&S 9.03 |  |  | Ensure Scaffolds are Used and Secured Appropriately for Work Performed |  |  | As Required
H&S 9.04 |  |  | Confirm Scaffolds Erected Properly, Complete With Handrails, Midrails, and Toeboards |  |  | As Required
H&S 9.05 |  |  | Ensure Platforms Fully Planked and Secured |  |  | Daily
H&S 9.06 |  |  | Confirm Screens Installed Below Scaffolds to Protect Work Areas and Walkways |  |  | Daily
H&S 9.07 |  |  | Ensure Mobile Scaffold Wheels Locked During Use |  |  | As Required
H&S 9.08 |  |  | Confirm Proper Fall Protection is Used in Locations Without Guardrails |  |  | As Required
HEALTH & SAFETY - STRUCTURES
H&S 10.01 |  |  | Confirm Proper Support Provided for Formwork |  |  | As Required
H&S 10.02 |  |  | Confirm Vertical (i.e., Protruding) Reinforcing Steel Properly Protected |  |  | As Required
H&S 10.03 |  |  | Confirm Ladders, Scaffolds, and Platforms Provided As Required |  |  | Daily
H&S 10.04 |  |  | Confirm Safe Walkways Provided for Decking, Wire Mesh, and Concrete Placement |  |  | Daily
H&S 10.05 |  |  | Confirm Proper Fall Protection is Provided for Work at Heights |  |  | Daily
HEALTH & SAFETY - WELDING AND CUTTING
H&S 11.01 |  |  | Confirm Welding / Cutting Equipment in Safe Working Condition |  |  | Daily
H&S 11.02 |  |  | Ensure Combustibles Removed from Work Area |  |  | Daily
H&S 11.03 |  |  | Ensure Hoses, Cables, etc., Removed from Work Area / Protected from Damage |  |  | Daily
H&S 11.04 |  |  | Ensure Proper Ventilation is Provided |  |  | Daily
HEALTH & SAFETY - ELECTRICAL
H&S 12.01 |  |  | Confirm Lock Out / Tag Out Procedures |  |  | Once
H&S 12.02 |  |  | Ensure Lock Out / Tag Out Procedures Implemented |  |  | Daily
H&S 12.03 |  |  | Confirm Electrical Installations in Safe Working Condition |  |  | Daily
H&S 12.04 |  |  | Confirm Ground Fault Circuit Interrupters (GFCIs) Used on Temporary Circuits |  |  | Daily
H&S 12.05 |  |  | Ensure Panels, Disconnects, Breakers Kept Clear for Access |  |  | Daily
H&S 12.06 |  |  | Confirm Equipment Grounded As Required |  |  | Daily
H&S 12.07 |  |  | Ensure Hot Circuits Protected from Contact |  |  | At All Times
INSPECTION SIGN-OFF
| Site Inspector (Print) |  |  | Site Inspector (Signature) | Date

## WTM
WATERMAIN INSPECTION TASKS
CONTRACT TITLE | [5 empty] | PREPARED BY
CONTRACT AND PROJECT ID
CONTRACTOR | [5 empty] | DATE | 2015-06-23
Task ID |  | √ | Description |  |  | Suggested Frequency
WATERMAINS - GENERAL
WTM 1.01 |  |  | Review all Plans, Specifications, and Contract Documents |  |  | As Required
WTM 1.02 |  |  | Acquire and Review Approved Submittals |  |  | As Required
WTM 1.03 |  |  | Review and Photograph Pre-Construction Conditions |  |  | Once
WTM 1.04 |  |  | Confirm Stakeholders and Notification Procedures for Watermain Shutdowns |  |  | As Required
WATERMAINS - PRODUCTS, MATERIALS AND EQUIPMENT
WTM 2.01 |  |  | Confirm Delivered Products and Materials Match Approved Materials List / Submittal |  |  | Each Delivery
WTM 2.02 |  |  | Check and Record Pipe Class, Type and Size for Pipe Deliveries |  |  | Each Delivery
WTM 2.03 |  |  | Inspect Condition of Pipe, Fittings and Other Appurtenances |  |  | Each Delivery
WTM 2.04 |  |  | Verify Protection Wrapping Installation on Either End of Pipe |  |  | Each Delivery
WTM 2.05 |  |  | Provide Documentation and Instruction Regarding Rejection of Defective Materials |  |  | Each Delivery
WTM 2.06 |  |  | Confirm Pipe, Fittings and Other Appurtenances are Stored Properly |  |  | Each Delivery
WTM 2.07 |  |  | Ensure all Pipe, Fittings and Other Appurtenances are Kept Clean and Free of Debris |  |  | Daily
WTM 2.08 |  |  | Confirm Bedding Material Complies with Contract Document Requirements |  |  | As Required
WTM 2.09 |  |  | Confirm Backfill Material Complies with Contract Document Requirements |  |  | As Required
WTM 2.10 |  |  | Ensure Pipe is Handled and Lowered into Trench as per Manufacturer's Recommendations |  |  | As Required
WTM 2.11 |  |  | Acquire and Document Certificate of Conformance (If Needed) |  |  | As Required
WATERMAINS - TRENCHING
WTM 3.01 |  |  | Check that Utility Locates and Mark-Ups were Coordinated |  |  | Daily
WTM 3.02 |  |  | Confirm Traffic Management Measures in Place |  |  | Daily
WTM 3.03 |  |  | Record Average Pipe Laying/Production Rate |  |  | Daily
WTM 3.04 |  |  | Check Pipe Installation Lay Direction Meets Approved Submittals |  |  | Daily
WTM 3.05 |  |  | Check Condition of Road Surface Outside of Trench |  |  | Daily
WTM 3.06 |  |  | Check Alignment and Grade are Properly Set |  |  | Daily
WTM 3.07 |  |  | Confirm Groundwater Control Measures in Place |  |  | Daily
WTM 3.08 |  |  | Record Excavation Ground Conditions (e.g., trench collapse, water, undermining) |  |  | Daily
WTM 3.09 |  |  | Check that Trenches and Excavations are Free of Water |  |  | At All Times
WTM 3.10 |  |  | Record Soil Conditions if Inconsistent with Geotechnical Reports |  |  | As Required
WTM 3.11 |  |  | Check Pipe Invert Elevation and Cover from Top of Pipe to Ground Surface |  |  | Every 3-5 Pipes
WTM 3.12 |  |  | Check Trench Cross Section Dimensions (Widths, Depths) |  |  | Daily
WTM 3.13 |  |  | Confirm and Record Type of Shoring or Support of Excavation |  |  | Daily
WTM 3.14 |  |  | Confirm Watertight Night Plug Installed at End of Each Working Day or Long Delays |  |  | Daily
WTM 3.15 |  |  | Confirm Pipe Installation Sequence as per Manufacturer Recommendations |  |  | Weekly
WTM 3.16 |  |  | Check Pipe Ends are Lubricated as per Manufacturer Recommendations |  |  | Weekly
WTM 3.17 |  |  | Check Gaskets are Supplied and Installed as per Manufacturer Recommendations |  |  | Weekly
WTM 3.18 |  |  | Confirm Diaper and Grout Used for Concrete Pressure Pipe Joints |  |  | Daily
WTM 3.19 |  |  | Check Fabricated Bends are Used for Changes in Line or Grade |  |  | As Required
WTM 3.20 |  |  | Check Connections, Caps, or Bends have Restrained Joints as per Contract Drawings |  |  | As Required
WTM 3.21 |  |  | Check Cathodic Protection Installation at all Metallic Objects |  |  | As Required
WTM 3.22 |  |  | Check Tracer Wire Installation for Conductivity, Continuity and Traceability |  |  | As Required
WTM 3.23 |  |  | Confirm Excavation Material Disposal Meets Contract Documents / Landfill Release Form |  |  | Weekly
WATERMAINS - BEDDING AND BACKFILL
WTM 4.01 |  |  | Confirm Bedding and Cover Compaction Meets or Exceeds Contract Documents |  |  | As Required
WTM 4.02 |  |  | Check Bedding and Cover is Placed at Even Lifts on Either Side of Pipe |  |  | As Required
WTM 4.03 |  |  | Confirm Pipe Haunch Bedding in Place and Properly Compacted |  |  | As Required
WTM 4.04 |  |  | Confirm that Oversized Particles are Removed |  |  | As Required
WTM 4.05 |  |  | Check that Granular Material is not Frozen |  |  | As Required
WTM 4.06 |  |  | Check that Appropriate Compaction Equipment and Lifts are Used |  |  | As Required
WTM 4.07 |  |  | Confirm Backfill Compaction Meets or Exceeds Contract Documents |  |  | As Required
WTM 4.08 |  |  | Check Trench Plugs Dimensions Meets Contract Documents |  |  | As Required
WTM 4.09 |  |  | Check Trench Plug Material Meets Contract Documents |  |  | As Required
WATERMAINS - CHAMBERS AND APPURTENANCES
WTM 5.01 |  |  | Verify Dimensions and Orientation of Valve Chambers |  |  | As Required
WTM 5.02 |  |  | Check Pre-Cast Chambers for Visible Damage or Defects |  |  | As Required
WTM 5.03 |  |  | Check Pre-Cast Chambers are Handled as per Manufacturer's Recommendations |  |  | As Required
WTM 5.04 |  |  | Ensure Lifting Hooks and Holes are Provided, Utilized, and Parged for Pre-Cast Valve Chambers |  |  | As Required
WTM 5.05 |  |  | Confirm Backfill Material and Compaction as per Contract Documents |  |  | As Required
WTM 5.06 |  |  | Check All Chamber Equipment Meets Approved Submittals |  |  | As Required
WTM 5.07 |  |  | Ensure Frames and Covers are Centered Over Valve Nut |  |  | As Required
WTM 5.08 |  |  | Ensure Supports Provided for Valves / Fittings Meets or Exceeds Contract Documents |  |  | As Required
WTM 5.09 |  |  | Ensure Pipe is Installed True and Plumb Through Chamber Wall Openings |  |  | As Required
WTM 5.10 |  |  | Ensure Pipe Joints are Adequately Sealed (e.g., LinkSeal) |  |  | As Required
WTM 5.11 |  |  | Ensure Chamber Risers are Installed True and Plumb |  |  | As Required
WTM 5.12 |  |  | Ensure Gaskets are Installed between Risers as per Manufacturer's Recommendations |  |  | As Required
WTM 5.13 |  |  | Ensure Pre-Cast Valve Chambers are Sealed as per the Contract Documents |  |  | As Required
WTM 5.14 |  |  | Ensure Thrust Restraint Provided for Valves / Fittings Meets or Exceeds Contract Documents |  |  | As Required
WTM 5.15 |  |  | Confirm Valve Boxes are Installed Plumb |  |  | As Required
WTM 5.16 |  |  | Confirm Sump Dimensions and Location |  |  | As Required
WTM 5.17 |  |  | Confirm Valve Chambers are Clean and Free of Debris Following Construction |  |  | As Required
WATERMAINS - HYDRANTS AND OTHER FITTINGS
WTM 6.01 |  |  | Confirm "Out of Service Bags" are Installed on Hydrants |  |  | As Required
WTM 6.02 |  |  | Confirm Hydrant Locations and Elevations |  |  | As Required
WTM 6.03 |  |  | Confirm Hydrants are Installed Plumb |  |  | As Required
WTM 6.04 |  |  | Check Hydrant Breakaway Flange and Coupling Elevations |  |  | As Required
WTM 6.05 |  |  | Confirm Restraining Rings Installed at Hydrant Boot |  |  | As Required
WTM 6.06 |  |  | Confirm Hydrants Installed with Secondary Shut-Off Valve |  |  | As Required
WTM 6.06 |  |  | Ensure Hydrant Heights are Adjusted as per Contract Documents |  |  | As Required
WATERMAINS - WATER SERVICE CONNECTIONS
WTM 7.01 |  |  | Ensure Saddles Provide Even Support Around Outside of Pipe |  |  | As Required
WTM 7.02 |  |  | Ensure Curb Stops Installed with Appropriate Supports |  |  | As Required
WTM 7.03 |  |  | Confirm Curb Stop Placement at Property Line |  |  | As Required
WTM 7.04 |  |  | Confirm Curb Boxes are Installed Plumb |  |  | As Required
WTM 7.05 |  |  | Confirm Installation of Anodes |  |  | As Required
WTM 7.06 |  |  | Record Service Connection Station Location and Approximate Length to Property Line |  |  | As Required
WTM 7.07 |  |  | Record Service Connection Elevation at Property Line c/w Marker Post |  |  | As Required
WATERMAINS - TESTING AND COMMISSIONING
WTM 8.01 |  |  | Acquire and Review Halton Region Commissioning Standards |  |  | Once
WTM 8.02 |  |  | Acquire and Review Approved Isolation Plan |  |  | As Required
WTM 8.03 |  |  | Acquire and Review Approved Testing and Commissioning Plan |  |  | As Required
WTM 8.04 |  |  | Confirm Halton Region Operations Testing and Commissioning Plan Signoff |  |  | As Required
WTM 8.05 |  |  | Confirm Halton Region Operations Staff Involvement in Testing and Commissioning |  |  | As Required
WTM 8.06 |  |  | Confirm Sampling Points and Access Requirements |  |  | As Required
WTM 8.07 |  |  | Confirm Pipe and Valve Restraints are in Place Before Testing and Commissioning |  |  | As Required
WTM 8.08 |  |  | Confirm Bypass Connection Installed as per Contract Documents and Leak Free |  |  | As Required
WTM 8.08 |  |  | Ensure Bypass Connection Installed c/w Flow Meter or Other Measurement Method Available |  |  | As Required
WTM 8.09 |  |  | Confirm Backflow Prevention Measures Established as per Contract Documents |  |  | As Required
WTM 8.10 |  |  | Confirm Procedures for Disposal of Super-Chlorinated Water |  |  | As Required
WTM 8.11 |  |  | Confirm Watermain is Isolated, Filled, and Flushed before Testing |  |  | As Required
WTM 8.12 |  |  | Confirm Air Expelled via Hydrants and High Points before Testing |  |  | As Required
WTM 8.13 |  |  | Confirm Swabbing Performed as per Contract Documents |  |  | As Required
WTM 8.14 |  |  | Confirm Pressure Test Performed as per Contract Documents |  |  | As Required
WTM 8.15 |  |  | Confirm Allowable Leakage Meets Contract Documents |  |  | As Required
WTM 8.16 |  |  | Confirm Valves are Pressure Tested as per Contract Documents |  |  | As Required
WTM 8.17 |  |  | Confirm Disinfection Performed as per Approved Disinfection Plan |  |  | As Required
WTM 8.18 |  |  | Confirm Bacteriological Samples Obtained for Laboratory Testing as per Contract Documents |  |  | As Required
WTM 8.19 |  |  | Ensure Watermain Disinfection, Pressure Testing, and Acceptance Forms are Completed |  |  | As Required
WTM 8.20 |  |  | Confirm Testing and Commissioning is Successful before Any Physical Connections |  |  | As Required
WTM 8.21 |  |  | Review Discharge Locations |  |  | As Required
WTM 8.22 |  |  | Turn on Air Valves and Appurtenances for Operations |  |  | As Required
WATERMAINS - CONNECTIONS TO EXISTING WATERMAINS
WTM 9.01 |  |  | Provide Notice to Local Residents and Business Owners of Water Shut Down Period(s) |  |  | As Required
WTM 9.02 |  |  | Ensure Contractor Does Not Operate any In-Service Valves or Hydrants |  |  | As Required
WTM 9.03 |  |  | Ensure Proper Disinfection is Undertaken during Physical Connections |  |  | As Required
WATERMAINS - AS-RECORDED DRAWINGS
WTM 10.01 |  |  | Record Tie-Backs or GPS Coordinates for Pipe Points of Interest (e.g., Bends, Tees, Ends, etc.) |  |  | Daily
WTM 10.02 |  |  | Record Tie-Backs or GPS Coordinates for Valve Chambers and Valve Boxes |  |  | Daily
WTM 10.03 |  |  | Record and Confirm Pipe Material on Contract Drawings |  |  | Daily
WTM 10.04 |  |  | Record Deviations from Centreline Alignment (i.e., Surveyed Construction Baseline) |  |  | Daily
WTM 10.05 |  |  | Record Stations of Water Services |  |  | Weekly
WTM 10.06 |  |  | Record Elevations of Chamber Grating |  |  | As Required
INSPECTION SIGN-OFF
| Site Inspector (Print) |  |  | Site Inspector (Signature) | Date

## WWM
WASTEWATER MAIN INSPECTION TASKS
CONTRACT TITLE | [5 empty] | PREPARED BY
CONTRACT AND PROJECT ID
CONTRACTOR | [5 empty] | DATE | 2015-06-23
Task ID |  | √ | Description |  |  | Suggested Frequency
WASTEWATER MAINS - GENERAL
WWM 1.01 |  |  | Review all Plans, Specifications, and Contract Documents |  |  | As Required
WWM 1.02 |  |  | Acquire and Review Approved Submittals |  |  | As Required
WWM 1.03 |  |  | Review and Photograph Pre-Construction Conditions |  |  | Once
WWM 1.04 |  |  | Confirm Stakeholders and Notification Procedures for Wastewatermain Shutdowns |  |  | As Required
WASTEWATER MAINS - PRODUCTS, MATERIALS AND EQUIPMENT
WWM 2.01 |  |  | Confirm Delivered Products and Materials Match Approved Materials List / Submittal |  |  | Each Delivery
WWM 2.02 |  |  | Check and Record Pipe Class, Type and Size for Pipe Deliveries |  |  | Each Delivery
WWM 2.03 |  |  | Inspect Condition of Pipe, Fittings and Other Appurtenances |  |  | Each Delivery
WWM 2.04 |  |  | Provide Documentation and Instruction Regarding Rejection of Defective Materials |  |  | Each Delivery
WWM 2.05 |  |  | Confirm Pipe and Other Appurtenances are Stored Properly |  |  | Each Delivery
WWM 2.06 |  |  | Ensure all Pipe and Other Appurtenances are Kept Clean and Free of Debris |  |  | Daily
WWM 2.07 |  |  | Confirm Bedding Material Complies with Contract Document Requirements |  |  | As Required
WWM 2.08 |  |  | Confirm Backfill Material Complies with Contract Document Requirements |  |  | As Required
WWM 2.09 |  |  | Ensure Pipe is Handled and Lowered into Trench as per Manufacturer's Recommendations |  |  | As Required
WWM 2.10 |  |  | Verify Type, Size, Alignment, Offsets and Grades of Maintenance Holes and Chambers |  |  | As Required
WWM 2.11 |  |  | Acquire and Document Certificate of Conformance (If Needed) |  |  | As Required
WASTEWATER MAINS - TRENCHING
WWM 3.01 |  |  | Check that Utility Locates and Mark-Ups were Coordinated |  |  | Daily
WWM 3.02 |  |  | Confirm Traffic Management Measures in Place |  |  | Daily
WWM 3.03 |  |  | Record Average Pipe Laying/Production Rate |  |  | Daily
WWM 3.04 |  |  | Check Pipe Installation Lay Direction Meets Approved Submittals |  |  | Daily
WWM 3.05 |  |  | Check Condition of Road Surface Outside of Trench |  |  | Daily
WWM 3.06 |  |  | Check Alignment and Grade are Properly Set |  |  | Daily
WWM 3.07 |  |  | Confirm Groundwater Control Measures in Place |  |  | Daily
WWM 3.08 |  |  | Record Excavation Ground Conditions (e.g., trench collapse, water, undermining) |  |  | Daily
WWM 3.09 |  |  | Check that Trenches and Excavations are Free of Water |  |  | At All Times
WWM 3.10 |  |  | Record Soil Conditions if Inconsistent with Geotechnical Reports |  |  | As Required
WWM 3.11 |  |  | Check Pipe Invert Elevation and Cover from Top of Pipe to Ground Surface |  |  | Every 3-5 Pipes
WWM 3.12 |  |  | Check Trench Cross Section Dimensions (Widths, Depths) |  |  | Daily
WWM 3.13 |  |  | Confirm and Record Type of Shoring or Support of Excavation |  |  | Daily
WWM 3.14 |  |  | Confirm Night Plug Installed at End of Each Working Day or Long Delays |  |  | Daily
WWM 3.15 |  |  | Confirm Pipe Installation Sequence as per Manufacturer Recommendations |  |  | Weekly
WWM 3.16 |  |  | Confirm Pipe Joints are Lapped in Directions of Flow |  |  | Weekly
WWM 3.17 |  |  | Check Pipe Ends are Lubricated During Installation as per Manufacturer Recommendations |  |  | Weekly
WWM 3.18 |  |  | Check Gaskets are Supplied and Installed as per Manufacturer Recommendations |  |  | Weekly
WWM 3.19 |  |  | Confirm Excavation Material Disposal Meets Contract Documents / Landfill Release Form |  |  | Weekly
WASTEWATER MAINS - BEDDING AND BACKFILL
WWM 4.01 |  |  | Confirm Bedding and Cover Compaction Meets or Exceeds Contract Documents |  |  | As Required
WWM 4.02 |  |  | Check Bedding and Cover is Placed at Even Lifts on Either Side of Pipe |  |  | As Required
WWM 4.03 |  |  | Confirm Pipe Haunch Bedding in Place and Properly Compacted |  |  | As Required
WWM 4.04 |  |  | Confirm that Oversized Particles are Removed |  |  | As Required
WWM 4.05 |  |  | Check that Granular Material is not Frozen |  |  | As Required
WWM 4.06 |  |  | Check that Appropriate Compaction Equipment and Lifts are Used |  |  | As Required
WWM 4.07 |  |  | Confirm Backfill Compaction Meets or Exceeds Contract Documents |  |  | As Required
WWM 4.08 |  |  | Check Trench Plugs Dimensions Meets Contract Documents |  |  | As Required
WWM 4.09 |  |  | Check Trench Plug Material Meets Contract Documents |  |  | As Required
WASTEWATER MAINS - PRE-CAST MAINTENANCE HOLES AND CHAMBERS
WWM 5.01 |  |  | Check Pre-Cast Maintenance Holes for Visible Damage or Defects |  |  | As Required
WWM 5.02 |  |  | Check Pre-Cast Maintenance Holes are Handled as per Manufacturer's Recommendations |  |  | As Required
WWM 5.03 |  |  | Ensure Pipe is Installed True and Plumb Through Wall Openings |  |  | As Required
WWM 5.04 |  |  | Ensure Pipe Joints are Watertight & Adequately Sealed (e.g., Hydrophilic Waterstop, Parging) |  |  | As Required
WWM 5.05 |  |  | Confirm Bedding and Compaction at Pipe Sections Beside MH to Protect Against Settlement |  |  | As Required
WWM 5.06 |  |  | Ensure Maintenance Hole Risers are Installed True and Plumb |  |  | As Required
WWM 5.07 |  |  | Ensure Gaskets are Installed between Risers as per Manufacturer's Recommendations |  |  | As Required
WWM 5.08 |  |  | Confirm External Waterproof Coatings Installed Prior to Sealing Joints and Backfilling |  |  | As Required
WWM 5.09 |  |  | Ensure Maintenance Hole Joints are Sealed as per the Contract Documents |  |  | As Required
WWM 5.10 |  |  | Check Frost Strap Installation as per Manufacturer's Recommendations |  |  | As Required
WWM 5.11 |  |  | Confirm that Lifting Holes and Penetrations are Parged and Grouted |  |  | As Required
WWM 5.12 |  |  | Check Drop Pipe Construction and Anchorage to Maintenance Hole Structure |  |  | As Required
WWM 5.13 |  |  | Confirm Backfill Material and Compaction as per Contract Documents |  |  | As Required
WWM 5.14 |  |  | Confirm Maintenance Holes are Clean and Free of Debris Following Construction |  |  | As Required
WWM 5.15 |  |  | Confirm Benching Concrete Mix Design and Strength |  |  | As Required
WWM 5.16 |  |  | Confirm Benching Formwork Dimensions, Heights, Sloping and Curvature |  |  | As Required
WWM 5.17 |  |  | Record Actual Benching Finish Dimensions, Heights, Sloping and Curvature |  |  | As Required
WWM 5.18 |  |  | Check All Chamber Equipment Meets Approved Submittals |  |  | As Required
WWM 5.19 |  |  | Ensure Access Frame and Cover Adjustment Rings Installed to Finish Grade |  |  | As Required
WWM 5.20 |  |  | Check Steps, Ladders, & Safety Rail Materials, Type and Size |  |  | Once per Structure
WWM 5.21 |  |  | Check Steps, Ladders, & Safety Rail Elevations |  |  | Once per Structure
WWM 5.22 |  |  | Check Steps, Ladders, & Safety Rail Location and Alignment for Easy Access |  |  | Once per Structure
WWM 5.23 |  |  | Verify Location of Vent Pipe |  |  | As Required
WWM 5.24 |  |  | Confirm Vent Piping Material, Size and Length |  |  | As Required
WWM 5.25 |  |  | Confirm Concrete Support Pier Installed at Vent Pipe Vertical Bend |  |  | As Required
WWM 5.26 |  |  | Record Pipe Inverts for Maintenance Holes |  |  | Once per Structure
WASTEWATER MAINS - SEWER SERVICE CONNECTIONS
WWM 6.01 |  |  | Check Service Connection Installed to Proper Pipe (e.g., Sanitary to Sanitary) |  |  | As Required
WWM 6.02 |  |  | Check Service Connection for Pipe and Tee Alignment, and Saddle Stability |  |  | As Required
WWM 6.05 |  |  | Check Proper Connections to Existing Service Pipes |  |  | As Required
WWM 6.06 |  |  | Check that Positive Flow is Maintained from Connection at Streetline to Sewer |  |  | As Required
WWM 6.07 |  |  | Check Sewer Connection Size and Suitability |  |  | As Required
WWM 6.08 |  |  | Record Service Connection Station Location and Approximate Length to Property Line |  |  | As Required
WWM 6.09 |  |  | Record Service Connection Elevation at Property Line c/w Marker Post |  |  | As Required
WWM 6.10 |  |  | Confirm Pre-Cast MHs Installed at Property Line for Industrial Service Connections |  |  | As Required
WASTEWATER MAINS - TESTING AND COMMISSIONING
WWM 7.01 |  |  | Acquire and Review Approved Testing and Commissioning Plan |  |  | As Required
WWM 7.02 |  |  | Confirm Halton Region Operations Testing and Commissioning Plan Signoff |  |  | As Required
WWM 7.03 |  |  | Confirm Halton Region Operations Staff Involvement in Testing and Commissioning |  |  | As Required
WWM 7.04 |  |  | Check that Bypass Pumps are Working if Inclement Weather is Forecasted |  |  | As Required
WWM 7.05 |  |  | Confirm CCTV Methods as per Contract Documents |  |  | As Required
WWM 7.06 |  |  | Check Leak (Infiltration/Exfiltration) Tests are Performed as per Contract Documents |  |  | As Required
WWM 7.07 |  |  | Check Pressure Tests are Performed on Forcemains as per Contract Documents |  |  | As Required
WASTEWATER MAINS - CONNECTIONS TO LIVE SEWER SYSTEMS
WWM 8.01 |  |  | Confirm Testing is Successful before Any Physical Connections |  |  | As Required
WWM 8.02 |  |  | Provide Notice to Local Residents and Business Owners of Service Shut Down Period(s) |  |  | As Required
WASTEWATER MAINS - AS-RECORDED DRAWINGS
WWM 9.01 |  |  | Record Exact Center Coordinates/Tie-Backs of Maintenance Hole |  |  | Daily
WWM 9.02 |  |  | Record Elevations of Maintenance Hole / Chamber Grating |  |  | Daily
WWM 9.03 |  |  | Record Deviations from Centreline Alignment (i.e., Surveyed Construction Baseline) |  |  | Daily
WWM 9.04 |  |  | Record Pipe Inverts and Rim Elevations for Maintenance Holes |  |  | Daily
WWM 9.05 |  |  | Record Drop Structure Invert Elevations |  |  | Daily
WWM 9.06 |  |  | Record Service Connection Station Location & Approximate Length to Property Line |  |  | Weekly
WWM 9.07 |  |  | Record Service Connection Elevation at Property Line |  |  | Weekly
WWM 9.08 |  |  | Record and Confirm Pipe Material on Contract Drawings |  |  | As Required
INSPECTION SIGN-OFF
| Site Inspector (Print) |  |  | Site Inspector (Signature) | Date

## STM
STORMWATER MANAGEMENT INSPECTION TASKS
CONTRACT TITLE | [5 empty] | PREPARED BY
CONTRACT AND PROJECT ID
CONTRACTOR | [5 empty] | DATE | 2015-06-23
Task ID |  | √ | Description |  |  | Suggested Frequency
STORMWATER - GENERAL
STM 1.01 |  |  | Review all Plans, Specifications, and Contract Documents |  |  | As Required
STM 1.02 |  |  | Acquire and Review Approved Submittals |  |  | As Required
STM 1.03 |  |  | Review and Photograph Pre-Construction Conditions |  |  | Once
STM 1.04 |  |  | Ensure Positive Drainage as per Approved Submittals or Contract Drawings |  |  | As Required
STM 1.05 |  |  | Check for Standing Water (i.e., Ponding) After Storm Events |  |  | As Required
STORMWATER - PRODUCTS, MATERIALS AND EQUIPMENT
STM 2.01 |  |  | Confirm Delivered Products and Materials Match Approved Materials List / Submittal |  |  | Each Delivery
STM 2.02 |  |  | Check and Record Pipe Class, Type and Size for Pipe Deliveries |  |  | Each Delivery
STM 2.03 |  |  | Verify Type, Size, Alignment, Offsets and Grades of Maintenance Holes and Chambers |  |  | As Required
STM 2.04 |  |  | Inspect Condition of Pipe, Fittings and Other Appurtenances |  |  | Each Delivery
STM 2.05 |  |  | Provide Documentation and Instruction Regarding Rejection of Defective Materials |  |  | Each Delivery
STM 2.06 |  |  | Confirm Pipe and Other Appurtenances are Stored Properly |  |  | Each Delivery
STM 2.07 |  |  | Ensure all Pipe and Other Appurtenances are Kept Clean and Free of Debris |  |  | Daily
STM 2.08 |  |  | Confirm Bedding Material Complies with Contract Document Requirements |  |  | As Required
STM 2.09 |  |  | Confirm Backfill Material Complies with Contract Document Requirements |  |  | As Required
STM 2.10 |  |  | Ensure Pipe is Handled and Lowered into Trench as per Manufacturer's Recommendations |  |  | As Required
STM 2.11 |  |  | Acquire and Document Certificate of Conformance (If Needed) |  |  | As Required
STORMWATER - TRENCHING
STM 3.01 |  |  | Record Average Pipe Laying/Production Rate |  |  | Daily
STM 3.02 |  |  | Check Pipe Installation Lay Direction Meets Approved Submittals |  |  | Daily
STM 3.03 |  |  | Check that Utility Locates and Mark-Ups were Coordinated |  |  | Daily
STM 3.04 |  |  | Check that Traffic Control Meets or Exceeds OTM Book 7 Requirements |  |  | Daily
STM 3.05 |  |  | Check Condition of Road Surface Outside of Trench |  |  | Daily
STM 3.06 |  |  | Check Alignment and Grade are Properly Set |  |  | Daily
STM 3.07 |  |  | Check that Trenches and Excavations are Free of Water at all Times |  |  | Daily
STM 3.08 |  |  | Record Excavation Ground Conditions (e.g., trench collapse, water, undermining) |  |  | Daily
STM 3.09 |  |  | Record Soil Conditions if Inconsistent with Geotechnical Reports |  |  | As Required
STM 3.10 |  |  | Check Pipe Invert Elevation and Cover from Top of Pipe to Ground Surface |  |  | Every 3-5 Pipes
STM 3.11 |  |  | Check Trench Cross Section Dimensions (Widths, Depths) |  |  | Weekly
STM 3.12 |  |  | Confirm and Record Type of Shoring or Support of Excavation |  |  | Daily
STM 3.13 |  |  | Confirm Night Plug Installed at End of Each Working Day or Long Delays |  |  | Daily
STM 3.14 |  |  | Confirm Pipe Installation Sequence as per Manufacturer Recommendations |  |  | Weekly
STM 3.15 |  |  | Confirm Pipe Joints are Lapped in Directions of Flow |  |  | Weekly
STM 3.16 |  |  | Check Pipe Ends are Lubricated During Installation as per Manufacturer Recommendations |  |  | Weekly
STM 3.17 |  |  | Check Gaskets are Supplied and Installed as per Manufacturer Recommendations |  |  | Weekly
STM 3.18 |  |  | Confirm Excavation Material Disposal Meets Contract Documents |  |  | Weekly
STORMWATER - BEDDING AND BACKFILL
STM 4.01 |  |  | Confirm Bedding and Cover Compaction Meets or Exceeds Contract Documents |  |  | As Required
STM 4.02 |  |  | Check Bedding and Cover is Placed at Even Lifts on Either Side of Pipe |  |  | As Required
STM 4.03 |  |  | Confirm Pipe Haunch Bedding in Place and Properly Compacted |  |  | As Required
STM 4.04 |  |  | Confirm that Oversized Particles are Removed |  |  | As Required
STM 4.05 |  |  | Check that Granular Material is not Frozen |  |  | As Required
STM 4.06 |  |  | Check that Appropriate Compaction Equipment and Lifts are Used |  |  | As Required
STM 4.07 |  |  | Confirm Backfill Compaction Meets or Exceeds Contract Documents |  |  | As Required
STM 4.08 |  |  | Check Trench Plugs Dimensions Meets Contract Documents |  |  | As Required
STM 4.09 |  |  | Check Trench Plug Material Meets Contract Documents |  |  | As Required
STORMWATER - PRE-CAST MAINTENANCE HOLES AND CHAMBERS
STM 5.01 |  |  | Check Pre-Cast Maintenance Holes for Visible Damage or Defects |  |  | As Required
STM 5.02 |  |  | Check Pre-Cast Maintenance Holes are Handled as per Manufacturer's Recommendations |  |  | As Required
STM 5.03 |  |  | Ensure Pipe is Installed True and Plumb Through Wall Openings |  |  | As Required
STM 5.04 |  |  | Ensure Pipe Joints are Watertight & Adequately Sealed (e.g., Hydrophilic Waterstop, Parging) |  |  | As Required
STM 5.05 |  |  | Confirm Bedding and Compaction at Pipe Sections Beside MH to Protect Against Settlement |  |  | As Required
STM 5.06 |  |  | Ensure Maintenance Hole Risers are Installed True and Plumb |  |  | As Required
STM 5.07 |  |  | Ensure Gaskets are Installed between Risers as per Manufacturer's Recommendations |  |  | As Required
STM 5.08 |  |  | Ensure Maintenance Hole Joints are Sealed as per the Contract Documents |  |  | As Required
STM 5.09 |  |  | Check Frost Strap Installation as per Manufacturer's Recommendations |  |  | As Required
STM 5.10 |  |  | Confirm that Lifting Holes and Penetrations are Parged and Grouted |  |  | As Required
STM 5.11 |  |  | Check Drop Pipe Construction and Anchorage to Maintenance Hole Structure |  |  | As Required
STM 5.12 |  |  | Confirm Backfill Material and Compaction as per Contract Documents |  |  | As Required
STM 5.13 |  |  | Confirm Maintenance Holes are Clean and Free of Debris Following Construction |  |  | As Required
STM 5.14 |  |  | Confirm Benching Concrete Mix Design and Strength |  |  | As Required
STM 5.15 |  |  | Confirm Benching Formwork Dimensions, Heights, Sloping and Curvature |  |  | As Required
STM 5.16 |  |  | Confirm Benching Finish Dimensions, Heights, Sloping and Curvature |  |  | As Required
STM 5.17 |  |  | Check Frames, Covers, Access Hatches Meet Approved Submittals |  |  | As Required
STM 5.18 |  |  | Ensure Access Frame and Cover Adjustment Rings Installed to Finish Grade |  |  | As Required
STM 5.19 |  |  | Check Steps, Ladders, & Platforms Materials, Type and Size |  |  | Once per Structure
STM 5.20 |  |  | Check Steps, Ladders, & Platforms Elevations |  |  | Once per Structure
STM 5.21 |  |  | Check Steps, Ladders, & Platforms Location and Alignment for Easy Access |  |  | Once per Structure
STM 5.22 |  |  | Verify Location of Vent Pipe |  |  | As Required
STM 5.23 |  |  | Confirm Vent Piping Material, Size and Length |  |  | As Required
STM 5.24 |  |  | Confirm Concrete Support Pier Installed at Vent Pipe Vertical Bend |  |  | As Required
STM 5.25 |  |  | Record Pipe Inverts for Maintenance Holes |  |  | Once per Structure
STORMWATER - DRAINAGE STRUCTURES
STM 6.01 |  |  | Confirm Type, Size, Location, Orientation of Drainage Structures (Catch Basins, Headwalls, etc.) |  |  | As Required
STM 6.02 |  |  | Confirm Storm Piping Size, Location and Elevation |  |  | As Required
STM 6.03 |  |  | Confirm Proper Connection to Receiving Sewer |  |  | As Required
STM 6.04 |  |  | Record Connection Station and Approximate Length to Receiving Sewer |  |  | As Required
STORMWATER - DITCHES AND SWALES
STM 7.01 |  |  | Confirm Restoration Requirements (e.g., Topsoil Depth, Sodding, Seeding, Mulch) |  |  | As Required
STM 7.02 |  |  | Confirm Ditch Elevations, Dimensions, Slope is as per Contract Drawings |  |  | As Required
STM 7.03 |  |  | Confirm Headwall Protection Measures at Culvert Locations |  |  | As Required
STM 7.04 |  |  | Confirm Topsoil Installed to Appropriate Depth |  |  | As Required
STM 7.05 |  |  | Confirm Sodding Installed Along Ditch Inverts |  |  | As Required
STM 7.06 |  |  | Confirm Seeding / Mulch Installed Along Swale Slopes and Tops of Ditches |  |  | As Required
STM 7.07 |  |  | Visually Inspect Restored Areas for Proper Growth (Grass, etc.) |  |  | As Required
STM 7.08 |  |  | Confirm Finish Grading / Embankment Slopes Completed as per Contract Drawings |  |  | As Required
STM 7.09 |  |  | Confirm Restoration Completed as per Contract Documents |  |  | As Required
STORMWATER - STORMWATER PONDS
STM 8.01 |  |  | Confirm Restoration Requirements (e.g., Topsoil Depth, Sodding, Seeding, Mulch) |  |  | As Required
STM 8.02 |  |  | Confirm Excavation Method (Geotechnical Report, Approved Submittals, Contract Drawings) |  |  | Each Structure
STM 8.03 |  |  | Confirm Limits and Dimensions of Excavation |  |  | Each Structure
STM 8.04 |  |  | Confirm Excavation is as per Geotechnical Report Recommendations |  |  | Each Structure
STM 8.05 |  |  | Ensure Stockpiled Material is Sloped as per Geotechnical Recommendations |  |  | As Required
STM 8.06 |  |  | Confirm Anticipated Groundwater Table Elevation and PTTW Limits |  |  | Each Structure
STM 8.07 |  |  | Confirm Type, Size and Location of Outlet Control Structure |  |  | As Required
STM 8.08 |  |  | Confirm Size, Elevation, Orientation of Outlets |  |  | As Required
STM 8.09 |  |  | Confirm Storm Piping Locations and Elevations |  |  | As Required
STM 8.10 |  |  | Check Granular Bedding Installed and Compacted to Springline of Pipe |  |  | As Required
STM 8.11 |  |  | Check Granular Backfill Placed and Compacted to Contract Documents |  |  | As Required
STM 8.12 |  |  | Confirm Finish Grading / Embankment Slopes Completed as per Contract Drawings |  |  | As Required
STM 8.13 |  |  | Confirm Restoration Completed as per Contract Documents |  |  | As Required
STORMWATER - CULVERTS
STM 9.01 |  |  | Confirm Location, Material, Strength, and Dimensions of Culverts |  |  | As Required
STM 9.02 |  |  | Confirm Culvert Inlet and Outlet Elevations |  |  | As Required
STM 9.03 |  |  | Visually Inspect Interior of Culvert (If Possible) for Damage Resulting from Compaction |  |  | As Required
STM 9.04 |  |  | Verify Repair of Damage Undertaken as per Contract Documents |  |  | As Required
STORMWATER - PRE-CAST OUTFALL STRUCTURES
STM 10.01 |  |  | Confirm Pre-Cast Outfall Structure is as per Approved Submittal |  |  | As Required
STM 10.02 |  |  | Check Outfall Structure Bedding Installed and Compacted as per Approved Submittal |  |  | As Required
STM 10.03 |  |  | Check Outfall Structure Backfill Placed and Compacted as per Approved Submittal |  |  | As Required
STM 10.04 |  |  | Confirm Outlet Elevation |  |  | As Required
STM 10.05 |  |  | Check Safety Grating Material, Size, Location, Bar Spacing, and Properly Secured |  |  | As Required
STM 10.06 |  |  | Verify Energy Dissipation Measure Installation |  |  | As Required
STORMWATER - TESTING AND COMMISSIONING
STM 11.01 |  |  | Confirm CCTV Methods as per Contract Documents |  |  | As Required
STM 11.02 |  |  | Check Leak (Infiltration/Exfiltration) Tests are Performed as per Contract Documents |  |  | As Required
STORMWATER - AS-RECORDED DRAWINGS
STM 12.01 |  |  | Record Exact Center Coordinates/Tie-Backs of Maintenance Hole |  |  | As Required
STM 12.02 |  |  | Record Elevations of Maintenance Hole / Chamber Platforms & Grating |  |  | As Required
STM 12.03 |  |  | Record Pipe Inverts and Rim Elevations for Maintenance Holes |  |  | As Required
STM 12.04 |  |  | Record Drop Structure Invert Elevations |  |  | As Required
STM 12.05 |  |  | Record Connection Station Location & Approximate Length to Receiving Sewer |  |  | As Required
INSPECTION SIGN-OFF
| Site Inspector (Print) |  |  | Site Inspector (Signature) | Date

## TRR
TRANSPORTATION - ROADS INSPECTION TASKS
CONTRACT TITLE | [5 empty] | PREPARED BY
CONTRACT AND PROJECT ID
CONTRACTOR | [5 empty] | DATE | 2015-06-23
Task ID |  | √ | Description |  |  | Suggested Frequency
TRANSPORTATION - ROADS - GENERAL
TRR 1.01 |  |  | Review all Plans, Specifications, and Contract Documents |  |  | As Required
TRR 1.02 |  |  | Acquire and Review Approved Submittals |  |  | As Required
TRR 1.03 |  |  | Review and Photograph Pre-Construction Conditions |  |  | Once
TRR 1.04 |  |  | Confirm Stakeholders and Notification Procedures for Paving Operations |  |  | As Required
TRR 1.05 |  |  | Confirm Replacement Material for Overexcavation / Removal of Unsuitable Material |  |  | Once
TRR 1.06 |  |  | Confirm Process and Testing Requirements for Disposal of Hazardous / Unsuitable Material |  |  | Once
TRR 1.07 |  |  | Review Paving Operation Sequence (i.e., Intersection, Taper, Ramp, Bridge, etc.) and Staging |  |  | Once
TRR 1.08 |  |  | Confirm Procedure for Notice Distribution and Towing / Removal of Vehicles |  |  | Once
TRR 1.09 |  |  | Ensure Dust Control Measures Undertaken as per Contract Documents |  |  | Daily
TRR 1.10 |  |  | Verify Signage, Signalization, Crosswalk Locations, and Pavement Markings |  |  | Weekly
TRR 1.11 |  |  | Ensure Applicable Agencies (e.g., Police, Fire) Advised of Road Disruptions / Closures |  |  | As Required
TRR 1.12 |  |  | Confirm Centreline Alignment, Road Grade, and Cross-Section Within Tolerances |  |  | All Locations
TRR 1.13 |  |  | Confirm Contractor Layout for Horizontal and Vertical Curve Data |  |  | All Locations
TRANSPORTATION - ROADS - PRODUCTS, MATERIALS AND EQUIPMENT
TRR 2.01 |  |  | Confirm Delivered Products and Materials Match Approved Materials List / Submittal |  |  | Each Delivery
TRR 2.02 |  |  | Confirm Delivered Products and Materials Stored as per Contract Documents |  |  | Each Delivery
TRR 2.03 |  |  | Confirm Type, Dimensions, and Condition of Delivered Products and Materials |  |  | Each Delivery
TRR 2.04 |  |  | Collect Truck Tickets and Verify Mix Design (Concrete / Asphalt) |  |  | Each Delivery
TRR 2.05 |  |  | Collect Weigh Bills and Verify Mill Certifications (Steel) |  |  | Each Delivery
TRR 2.06 |  |  | Acquire and Document Certificate of Conformance (If Needed) |  |  | As Required
TRANSPORTATION - ROADS - EXCAVATIONS
TRS 3.01 |  |  | Confirm Excavation Method (Geotechnical Report, Approved Submittals, Contract Drawings) |  |  | As Required
TRS 3.02 |  |  | Confirm Limits, Dimensions, and Elevations of Excavation |  |  | As Required
TRS 3.03 |  |  | Confirm Excavation Support System is as per Approved Submittal (Excl. Open Cut) |  |  | As Required
TRS 3.04 |  |  | Confirm Excavation is as per Geotechnical Report Recommendations |  |  | As Required
TRS 3.05 |  |  | Ensure Excavation Pit is Sloped as per Geotechnical Recommendations |  |  | As Required
TRS 3.06 |  |  | Ensure Stockpiled Material is Sloped as per Geotechnical Recommendations |  |  | As Required
TRS 3.07 |  |  | Confirm Anticipated Groundwater Table Elevation |  |  | As Required
TRS 3.08 |  |  | Geotechnical Engineer to Verify Founding Soils Capacity |  |  | As Required
TRS 3.09 |  |  | Excavation Support Design Engineer to Inspect Finished Excavation Support |  |  | As Required
TRANSPORTATION - ROADS - SUB-BASE / SUB-GRADE
TRR 4.01 |  |  | Confirm Type and Thickness of Sub-Base |  |  | As Required
TRR 4.02 |  |  | Confirm Stability of Sub-Grade and Ensure Removal of Unsuitable Material |  |  | As Required
TRR 4.03 |  |  | Arrange for and Document Sub-Base Material Testing |  |  | As Required
TRR 4.04 |  |  | Confirm Compaction Requirements Achieved |  |  | As Required
TRR 4.05 |  |  | Verify Requirements, Location, and Placement of Sub-Drain Piping |  |  | As Required
TRR 4.06 |  |  | Confirm Proof Rolling Undertaken as per Contract Documents |  |  | As Required
TRANSPORTATION - ROADS - ASPHALT PRE-PAVING
TRR 5.01 |  |  | Confirm Asphalt Mix Design is as per Approved Submittal |  |  | Each Placement
TRR 5.02 |  |  | Confirm Approval of Trial Batch / Plant Sample |  |  | As Required
TRR 5.03 |  |  | Ensure Match Joints Completed as per Approved Submittal |  |  | As Required
TRR 5.04 |  |  | Confirm Conduit Locations and Placement |  |  | As Required
TRR 5.05 |  |  | Arrange for and Document Asphalt Material Testing |  |  | Each Placement
TRR 5.06 |  |  | Confirm Reinstatement of Sample Locations as per Contract Documents |  |  | Each Placement
TRR 5.07 |  |  | Confirm Surface to be Paved Cleaned and Prepared as per Contract Documents |  |  | Daily
TRR 5.08 |  |  | Confirm Tie and Keys Constructed |  |  | As Required
TRR 5.09 |  |  | Ensure Tack Coat Applied to Pavement Area and Cured as per Contract Documents |  |  | Each Placement
TRR 5.10 |  |  | Verify Completion of Compaction as per Contract Documents |  |  | Each Placement
TRANSPORTATION - ROADS - ASPHALT PAVING
TRR 6.01 |  |  | Confirm Traffic Management Measures in Place |  |  | Daily
TRR 6.02 |  |  | Verify Completion of Sub-Base Asphalt Pre-Paving Inspections |  |  | Each Placement
TRR 6.03 |  |  | Confirm Asphalt Mix Design is as per Approved Submittal |  |  | Each Placement
TRR 6.04 |  |  | Confirm Method of Asphalt Placement |  |  | Each Placement
TRR 6.05 |  |  | Confirm Limits and Dimensions of Placement |  |  | Each Placement
TRR 6.06 |  |  | Confirm Ambient Temperature at Road Surface Within Limits |  |  | Each Placement
TRR 6.07 |  |  | Arrange for and Document Asphalt Material Testing |  |  | Each Placement
TRR 6.08 |  |  | Confirm Reinstatement of Sample Locations is as per Contract Documents |  |  | Each Placement
TRR 6.09 |  |  | Confirm Temperature of Delivered Asphalt Within Limits |  |  | Each Delivery
TRR 6.10 |  |  | Verify Asphalt Alignment, Distribution, and Full Width to End of Placement |  |  | Each Placement
TRR 6.11 |  |  | Confirm Ramping Provided as per Approved Submittal |  |  | Each Placement
TRR 6.12 |  |  | Visually Inspect Placement for Defects (e.g., Segregation, Dragging) |  |  | Each Placement
TRR 6.13 |  |  | Verify Repair of Defects Undertaken as per Contract Documents |  |  | As Required
TRR 6.14 |  |  | Verify Completion of Compaction as per Contract Documents |  |  | Each Placement
TRR 6.15 |  |  | Confirm Temperature of Lift is Acceptable for Subsequent Lift |  |  | Each Placement
TRR 6.16 |  |  | Ensure Distance Between Pavers is Maintained as per Contract Documents (Paving in Echelon) |  |  | As Required
TRR 6.17 |  |  | Ensure Traffic Does Not Travel Along Newly Placed Asphalt |  |  | As Required
TRANSPORTATION - ROADS - PRE-CONCRETE INSPECTION
TRR 7.01 |  |  | Confirm Concrete Mix Design is as per Approved Submittal |  |  | Each Placement
TRR 7.02 |  |  | Confirm Method of Concrete Placement (i.e., Bucket / Chute / Pump) |  |  | Each Placement
TRR 7.03 |  |  | Confirm Concrete Mix Code and Required Compressive Strength |  |  | Each Placement
TRR 7.04 |  |  | Confirm Required Aggregate Size, Slump, Air Entrainment, and Finish |  |  | Each Placement
TRR 7.05 |  |  | Verify Estimated Concrete Volume, No. of Trucks, Delivery Intervals |  |  | Each Placement
TRR 7.06 |  |  | Confirm Conduit Locations and Placement |  |  | As Required
TRR 7.07 |  |  | Arrange for and Document Concrete Material Testing |  |  | Each Placement
TRANSPORTATION - ROADS - CONCRETE PLACEMENT
TRR 8.01 |  |  | Confirm Traffic Management Measures in Place |  |  | Each Placement
TRR 8.02 |  |  | Record Truck Nos., Arrival / Departure Times, Delivery Intervals |  |  | Each Placement
TRR 8.03 |  |  | Record Location, Feature, Cylinders Taken, and Correlate Data (e.g., Footing A, C1 to C3) |  |  | Each Placement
TRR 8.04 |  |  | Record Actual Concrete Volume, Temperature, Slump, Air Entrainment |  |  | Each Placement
TRR 8.05 |  |  | Confirm Concrete Consolidation (i.e., Vibration) Undertaken as per Contract Documents |  |  | Each Placement
TRANSPORTATION - ROADS - CONCRETE PAVING
TRR 9.01 |  |  | Confirm Traffic Management Measures in Place |  |  | Daily
TRR 9.02 |  |  | Verify Alignment, Grade, and Base Preparation |  |  | Daily
TRR 9.03 |  |  | Confirm Contractor Reinforcing Steel Placement Drawing as per Latest Approved Submittal |  |  | As Required
TRR 9.04 |  |  | Confirm Reinforcing Steel Elements, Size, Location, Spacing, and Steel Grade |  |  | As Required
TRR 9.05 |  |  | Verify Joint Types and Locations |  |  | Each Placement
TRR 9.06 |  |  | Confirm Initial Saw Cut is Full Depth and Undertaken as per Contract Documents |  |  | Each Placement
TRR 9.07 |  |  | Visually Inspect Hardened Concrete Surface for Cracking Outside Joints |  |  | Each Placement
TRR 9.08 |  |  | Ensure Traffic Does Not Travel Along Under-Strength Concrete |  |  | Each Placement
TRANSPORTATION - ROADS - CONCRETE REPAIR (FULL DEPTH)
TRR 10.01 |  |  | Confirm Limits and Dimensions of Concrete Repair |  |  | As Required
TRR 10.02 |  |  | Verify Saw Cuts are Full Depth |  |  | As Required
TRR 10.03 |  |  | Confirm Sub-Base Undamaged by Removals |  |  | Daily
TRR 10.04 |  |  | Confirm Sub-Base Strength |  |  | As Required
TRR 10.05 |  |  | Confirm Contractor Reinforcing Steel Placement Drawing as per Latest Approved Submittal |  |  | As Required
TRR 10.06 |  |  | Confirm Reinforcing Steel Elements, Size, Location, Spacing, and Steel Grade |  |  | As Required
TRR 10.07 |  |  | Ensure Reinforcing Steel Fully Surrounded by Epoxy in Holes Drilled in Concrete |  |  | As Required
TRR 10.08 |  |  | Visually Inspect Hardened Concrete Surface for Cracking Outside Joints |  |  | Each Placement
TRR 10.09 |  |  | Ensure Traffic Does Not Travel Along Under-Strength Concrete |  |  | Each Placement
TRANSPORTATION - ROADS - CURB AND GUTTER
TRR 11.01 |  |  | Verify Curb Type and Location |  |  | As Required
TRR 11.02 |  |  | Verify Alignment, Grade, and Base Preparation |  |  | Daily
TRR 11.03 |  |  | Ensure Construction Joints Completed as per Contract Documents |  |  | As Required
TRR 11.04 |  |  | Confirm Type, Size, Location, Orientation of Drainage Structures, Frames, and Grates |  |  | As Required
TRR 11.05 |  |  | Confirm Storm Piping Size, Locations and Elevations |  |  | As Required
TRR 11.06 |  |  | Confirm Entrance and Ramp Locations Completed as per Contract Documents |  |  | As Required
TRANSPORTATION - ROADS - CONCRETE SIDEWALK
TRR 12.01 |  |  | Verify Alignment, Grade, and Base Preparation |  |  | Daily
TRR 12.02 |  |  | Confirm Location, Placement, Dimensions, and Preparation for Expansion Joint Assembly |  |  | As Required
TRR 12.03 |  |  | Ensure Construction and Expansion Joints Prepared and Completed as per Contract Documents |  |  | As Required
TRR 12.04 |  |  | Confirm Entrance and Ramp Locations Completed as per Contract Documents |  |  | As Required
TRANSPORTATION - ROADS - POST CONCRETE INSPECTION
TRR 13.01 |  |  | Verify Concrete Finish is as per Contract Documents |  |  | Each Placement
TRR 13.02 |  |  | Confirm Concrete Protected from Weathering / Evaporation (i.e., Wet Cure, Curing Blankets) |  |  | Each Placement
TRR 13.03 |  |  | Ensure Ambient Temperature Monitoring is in Place |  |  | Each Placement
TRR 13.04 |  |  | Ensure Concrete Curing Proceeds as per Contract Documents |  |  | Each Placement
TRANSPORTATION - ROADS - PULVERIZING
TRR 14.01 |  |  | Confirm Pulverizing Achieved to Depth, Width, and Gradation as per Contract Documents |  |  | All Locations
TRR 14.02 |  |  | Visually Inspect Blended Material for Uniformity and Composition |  |  | As Required
TRR 14.03 |  |  | Confirm Oversized Material is Removed or Reprocessed as per Contract Documents |  |  | All Locations
TRR 14.04 |  |  | Verify Surface Shaping |  |  | All Locations
TRR 14.05 |  |  | Verify Completion of Compaction as per Contract Documents |  |  | All Locations
TRANSPORTATION - ROADS - SURFACE FEATURES
TRR 15.01 |  |  | Confirm Final Signage Installed as per Contract Documents |  |  | As Required
TRR 15.02 |  |  | Confirm Pavement Markings Completed as per Contract Documents |  |  | As Required
TRR 15.03 |  |  | Confirm Signalization Completed as per Contract Documents |  |  | As Required
TRANSPORTATION - ROADS - AS-RECORDED DRAWINGS
TRR 16.01 |  |  | Record Elevations & Thicknesses of Base and Sub-Base to Establish Road Composition & Profile |  |  | Daily
TRR 16.02 |  |  | Record Top of Pavement Centreline Alignment and Elevations |  |  | Daily
TRR 16.03 |  |  | Record Ditch Centreline Alignments and Elevations |  |  | Daily
TRR 16.04 |  |  | Record Locations & Inverts / Elevations of all Pipes & Connections, Culverts, Conduits |  |  | Daily
TRR 16.05 |  |  | Record Tie-Backs or GPS Coordinates for Above-Ground Utilities (Poles, Valves, Hydrants, etc.) |  |  | Weekly
TRR 16.06 |  |  | Record Tie-Backs or GPS Coordinates for Guard Rails, Curb and Gutter, Fencing, Pathways |  |  | Weekly
INSPECTION SIGN-OFF
| Site Inspector (Print) |  |  | Site Inspector (Signature) | Date

## TRS
TRANSPORTATION - STRUCTURES INSPECTION TASKS
CONTRACT TITLE | [5 empty] | PREPARED BY
CONTRACT AND PROJECT ID
CONTRACTOR | [5 empty] | DATE | 2015-06-23
Task ID |  | √ | Description |  |  | Suggested Frequency
TRANSPORTATION - STRUCTURES - GENERAL
TRS 1.01 |  |  | Review all Plans, Specifications, and Contract Documents |  |  | As Required
TRS 1.02 |  |  | Acquire and Review Approved Submittals |  |  | As Required
TRS 1.03 |  |  | Confirm Replacement Material for Overexcavation / Removal of Unsuitable Material |  |  | Once
TRS 1.04 |  |  | Confirm Process and Testing Requirements for Disposal of Hazardous / Unsuitable Material |  |  | Once
TRANSPORTATION - STRUCTURES - PRODUCTS, MATERIALS AND EQUIPMENT
TRS 2.01 |  |  | Confirm Delivered Products and Materials Match Approved Materials List / Submittal |  |  | Each Delivery
TRS 2.02 |  |  | Confirm Delivered Products and Materials Stored as per Contract Documents |  |  | Each Delivery
TRS 2.03 |  |  | Confirm Type, Dimensions, and Condition of Delivered Products and Materials |  |  | Each Delivery
TRS 2.04 |  |  | Collect Truck Tickets and Verify Mix Design (Concrete) |  |  | Each Delivery
TRS 2.05 |  |  | Collect Weigh Bills and Verify Mill Certifications (Steel) |  |  | Each Delivery
TRS 2.06 |  |  | Acquire and Document Certificate of Conformance (If Needed) |  |  | As Required
TRANSPORTATION - STRUCTURES - COFFERDAMS, SHEET PILING, TIE BACK, ROAD PROTECTION
TRS 3.01 |  |  | Confirm Working Drawings Submitted and Reviewed |  |  | Each Installation
TRS 3.02 |  |  | Confirm Alignment, Depth, Layout, and Installation Sequence of Protection Scheme |  |  | Each Installation
TRS 3.03 |  |  | Ensure Contractor Monitoring of Completed Protection Scheme |  |  | Each Installation
TRS 3.04 |  |  | Acquire and Document Certificate of Conformance |  |  | As Required
TRANSPORTATION - STRUCTURES - DEWATERING
TRS 4.01 |  |  | Confirm Erosion and Sediment Control Measures in Place and Functioning |  |  | Daily
TRS 4.02 |  |  | Ensure Groundwater Drawdown Levels within Design Limits |  |  | Daily
TRS 4.03 |  |  | Ensure ‘Natural Flow’ of Watercourse is Maintained (If Needed) |  |  | Daily
TRS 4.04 |  |  | Ensure Contractor Monitoring of Dewatering Activities |  |  | Daily
TRS 4.05 |  |  | Verify Dewatering not Causing Erosion, Loss of Materials, etc. |  |  | Daily
TRS 4.06 |  |  | Acquire and Document Certificate of Conformance |  |  | As Required
TRANSPORTATION - STRUCTURES - EXCAVATIONS
TRS 5.01 |  |  | Confirm Excavation Method (Geotechnical Report, Approved Submittals, Contract Drawings) |  |  | Each Structure
TRS 5.02 |  |  | Confirm Excavation Location, Limits, and Dimensions |  |  | Each Structure
TRS 5.03 |  |  | Confirm Excavation Support System is as per Approved Submittal (Excl. Open Cut) |  |  | Each Structure
TRS 5.04 |  |  | Confirm Excavation is as per Geotechnical Report Recommendations |  |  | Each Structure
TRS 5.05 |  |  | Ensure Excavation Pit is Sloped as per Geotechnical Recommendations |  |  | Each Structure
TRS 5.06 |  |  | Ensure Stockpiled Material is Sloped as per Geotechnical Recommendations |  |  | As Required
TRS 5.07 |  |  | Confirm Anticipated Groundwater Table Elevation and PTTW Limits |  |  | Each Structure
TRS 5.08 |  |  | Geotechnical Engineer to Verify Founding Soils Capacity |  |  | As Required
TRS 5.09 |  |  | Excavation Support Design Engineer to Inspect Finished Excavation Support |  |  | As Required
TRS 5.10 |  |  | Geotechnical Engineer to Verify Capacity of Rock Anchors |  |  | As Required
TRANSPORTATION - STRUCTURES - SUB-BASE / SUB-GRADE
TRS 6.01 |  |  | Confirm Concrete Mud Mat Mix Design is as per Approved Submittal (If Needed) |  |  | Each Delivery
TRS 6.02 |  |  | Confirm Type and Thickness of Sub-Base |  |  | As Required
TRS 6.03 |  |  | Confirm Stability of Sub-Grade and Ensure Removal of Unsuitable Material |  |  | As Required
TRS 6.04 |  |  | Arrange for and Document Sub-Base Material Testing |  |  | As Required
TRS 6.05 |  |  | Confirm Compaction Requirements Achieved |  |  | As Required
TRS 6.06 |  |  | Verify Requirements, Location, and Placement of Sub-Drain Piping |  |  | As Required
TRANSPORTATION - STRUCTURES - PILE DRIVING
TRS 7.01 |  |  | Confirm Layout and Installation Sequence |  |  | As Required
TRS 7.02 |  |  | Confirm Pile Type, Length, and Length of Cut Off |  |  | As Required
TRS 7.03 |  |  | Confirm Pile Driving Equipment Meets Requirements |  |  | As Required
TRS 7.04 |  |  | Monitor Hammer Performance |  |  | As Required
TRS 7.05 |  |  | Verify End Treatment Application |  |  | As Required
TRS 7.06 |  |  | Verify Straightness of Piles and Condition of Splices / Driving Shoes |  |  | As Required
TRS 7.07 |  |  | Verify Vertical and Batter Alignment Meets Requirements |  |  | As Required
TRS 7.08 |  |  | Ensure Piles Not Overdriven or Damaged During Installation |  |  | As Required
TRS 7.09 |  |  | Confirm Welding Activities Undertaken as per Approved Hot Work Permit (If Needed) |  |  | As Required
TRS 7.10 |  |  | Confirm Welding / Splicing Meets Requirements |  |  | As Required
TRS 7.11 |  |  | Confirm Refusal Criteria Achieved and Piles Cut Off |  |  | Each Pile
TRS 7.12 |  |  | Confirm Tolerances within Limits as per Contract Documents |  |  | Each Pile
TRS 7.13 |  |  | Record Actual Layout (Northing, Easting) and Elevations of Each Pile |  |  | Each Pile
TRANSPORTATION - STRUCTURES - CAISSON FOUNDATIONS
TRS 8.01 |  |  | Confirm Type, Length, and Condition of Caisson Liners |  |  | Each Delivery
TRS 8.02 |  |  | Confirm Installation Equipment Meets Requirements |  |  | As Required
TRS 8.03 |  |  | Confirm Caisson Drilled to Design Depth |  |  | As Required
TRS 8.04 |  |  | Confirm Penetration and Cut Off in Accordance with Design Data |  |  | As Required
TRS 8.05 |  |  | Confirm Caissons Cleaned Out Before Placement of Reinforcing Steel and Concrete |  |  | As Required
TRS 8.06 |  |  | Verify Vertical and Batter Alignment Meets Requirements |  |  | As Required
TRS 8.07 |  |  | Acquire and Document Certificate of Conformance |  |  | As Required
TRANSPORTATION - STRUCTURES - FORMWORK / FALSEWORK
TRS 9.01 |  |  | Confirm Formwork / Falsework Design is as per Approved Submittal |  |  | Each Structure
TRS 9.02 |  |  | Ensure Formwork is Square, Straight, and Properly Supported |  |  | All Locations
TRS 9.03 |  |  | Record Actual Layout of Formwork / Falsework (Northing, Easting) |  |  | Each Structure
TRS 9.04 |  |  | Record Actual Elevations of Formwork / Falsework (Top and Bottom, Each Corner) |  |  | Each Structure
TRS 9.05 |  |  | Confirm Dimension / Elevation Tolerances within Limits as per Contract Documents |  |  | Each Structure
TRS 9.06 |  |  | Verify Formwork Condition, Properly Cleaned, and Oiled / Waxed |  |  | All Locations
TRS 9.07 |  |  | Verify Location and Placement of Block-Out and/or Knock-Out Panels |  |  | As Required
TRS 9.08 |  |  | Ensure Formwork / Falsework is Sealed |  |  | All Locations
TRS 9.09 |  |  | Confirm Chamfer is Installed |  |  | As Required
TRS 9.10 |  |  | Verify Form Liner Location, Placement, and Attachment (If Needed) |  |  | As Required
TRS 9.11 |  |  | Confirm Keyway is Correct |  |  | As Required
TRS 9.12 |  |  | Ensure Construction Joints and Expansion Joints Completed as per Contract Drawings |  |  | As Required
TRS 9.13 |  |  | Formwork Design Engineer to Inspect Finished Formwork |  |  | As Required
TRS 9.14 |  |  | Ensure Accessibility of Formwork and Concrete Elements for Placement Activities |  |  | As Required
TRS 9.15 |  |  | Ensure Jacking Performed as per Approved Submittal |  |  | As Required
TRANSPORTATION - STRUCTURES - REINFORCING STEEL
TRS 10.01 |  |  | Confirm Contractor Reinforcing Steel Placement Drawing as per Approved Submittal |  |  | All Locations
TRS 10.02 |  |  | Confirm Bar Size, Location, Spacing, and Steel Grade |  |  | All Locations
TRS 10.03 |  |  | Ensure Bars are Clean and Free from Contaminants |  |  | All Locations
TRS 10.04 |  |  | Confirm Bars are Sufficiently Tied with Appropriate Tie Wires (i.e., Material) |  |  | All Locations
TRS 10.05 |  |  | Ensure Tie Wire Ends Face Away from Surface |  |  | All Locations
TRS 10.06 |  |  | Verify Bar Support, Development Lengths, Splice Lengths, and Clear Cover |  |  | All Locations
TRS 10.07 |  |  | Confirm Additional Reinforcing Steel Provided at Openings as per Approved Submittal |  |  | All Locations
TRS 10.08 |  |  | Ensure Epoxy Coating is Continuous and Undamaged (If Needed) |  |  | All Locations
TRANSPORTATION - STRUCTURES - CONCRETE ACCESSORIES
TRS 11.01 |  |  | Verify Anchor Bolt Type, Length, Diameter, and Location |  |  | As Required
TRS 11.02 |  |  | Verify Anchor Bolt Projection, Sleeves, Grounding, and Thread Projection |  |  | As Required
TRS 11.03 |  |  | Confirm Angle Locations, Placement, and Properly Secured |  |  | As Required
TRS 11.04 |  |  | Verify Weld Pads and Weld Plates (Perimeter Embeds) |  |  | As Required
TRS 11.05 |  |  | Confirm Conduit Locations and Placement |  |  | As Required
TRS 11.06 |  |  | Confirm Ground Wire Placement |  |  | As Required
TRS 11.07 |  |  | Confirm Bonding Agent Placement |  |  | As Required
TRS 11.08 |  |  | Verify Location and Spacing of Expansion Joints |  |  | As Required
TRS 11.09 |  |  | Verify Placement of Void Forms |  |  | As Required
TRS 11.10 |  |  | Verify Placement of Vapour Barrier |  |  | As Required
TRS 11.11 |  |  | Verify Placement of Insulation |  |  | As Required
TRS 11.12 |  |  | Verify Installation of Thermo Couplers |  |  | As Required
TRANSPORTATION - STRUCTURES - PRE-CONCRETE INSPECTION
TRS 12.01 |  |  | Verify Completion of Sub-Base, Formwork, Reinforcing Steel, Concrete Accessories Inspections |  |  | Each Structure
TRS 12.02 |  |  | Confirm Concrete Mix Design is as per Approved Submittal |  |  | Each Placement
TRS 12.03 |  |  | Confirm Method of Concrete Placement (i.e., Bucket / Chute / Pump) |  |  | Each Placement
TRS 12.04 |  |  | Confirm Concrete Mix Code and Required Compressive Strength |  |  | Each Placement
TRS 12.05 |  |  | Confirm Required Aggregate Size, Slump, Air Entrainment, and Finish |  |  | Each Placement
TRS 12.06 |  |  | Verify Estimated Concrete Volume, No. of Trucks, Delivery Intervals |  |  | Each Placement
TRS 12.07 |  |  | Confirm Finish and Hot / Cold Weather Requirements |  |  | Each Placement
TRS 12.08 |  |  | Visually Inspect Formwork and Reinforcing Steel for Cleanliness |  |  | Each Placement
TRANSPORTATION - STRUCTURES - CONCRETE PLACEMENT
TRS 13.01 |  |  | Arrange for and Document Concrete Material Testing |  |  | Each Placement
TRS 13.02 |  |  | Record Truck Nos., Arrival / Departure Times, Delivery Intervals |  |  | Each Placement
TRS 13.03 |  |  | Record Location, Feature, Cylinders Taken, and Correlate Data (i.e., MH A, Wall B, C1 to C3) |  |  | Each Placement
TRS 13.04 |  |  | Record Actual Concrete Volume, Temperature, Slump, Air Entrainment |  |  | Each Placement
TRS 13.05 |  |  | Confirm Concrete Consolidation (i.e., Vibration) Undertaken as per Contract Documents |  |  | Each Placement
TRS 13.06 |  |  | Record Ambient Temperature / Temperature Inside Formwork |  |  | Each Placement
TRS 13.07 |  |  | Record Re-Dose of Admixtures |  |  | Each Placement
TRANSPORTATION - STRUCTURES - POST CONCRETE INSPECTION
TRS 14.01 |  |  | Verify Concrete Finish is as per Contract Documents |  |  | Each Placement
TRS 14.02 |  |  | Confirm Concrete Protected from Weathering / Evaporation (e.g., Wet Cure, Curing Blankets) |  |  | Each Placement
TRS 14.03 |  |  | Ensure Ambient Temperature Monitoring is in Place |  |  | Each Placement
TRS 14.04 |  |  | Ensure Concrete Curing Proceeds as per Contract Documents |  |  | Each Placement
TRANSPORTATION - STRUCTURES - FORMWORK / FALSEWORK REMOVAL INSPECTION
TRS 15.01 |  |  | Verify Required Concrete Strength has been Achieved |  |  | Before Each Removal
TRS 15.02 |  |  | Document Damages Resulting from Formwork Removal |  |  | After Each Removal
TRS 15.03 |  |  | Document Imperfections and Causes of Imperfections |  |  | After Each Removal
TRS 15.04 |  |  | Record Actual Layout of Structure (Northing, Easting) |  |  | After Each Removal
TRS 15.05 |  |  | Verify Repair of Imperfections Undertaken as per Contract Documents |  |  | As Required
TRANSPORTATION - STRUCTURES - STEEL ELEMENTS
TRS 16.01 |  |  | Confirm Contractor Steel Placement Drawing as per Approved Submittal |  |  | All Locations
TRS 16.02 |  |  | Confirm Locations, No. of Elements, Size, Grade, and Finish |  |  | All Locations
TRS 16.03 |  |  | Confirm Installation Method |  |  | All Locations
TRS 16.04 |  |  | Record Actual Elevations of Steel Elements (Top and Bottom) |  |  | Each Structure
TRS 16.05 |  |  | Confirm Steel Element Dimension Tolerances within Limits as per Contract Documents |  |  | Each Structure
TRS 16.06 |  |  | Confirm Welding Activities Undertaken as per Approved Hot Work Permit (If Needed) |  |  | As Required
TRANSPORTATION - STRUCTURES - STRUCTURAL STEEL COATING
TRS 17.01 |  |  | Confirm All Requirements of Manufacturer’s Product Data Sheets Fulfilled |  |  | Each Application
TRS 17.02 |  |  | Verify Number and Thickness of Coats, Curing Requirements (i.e., Time, Environment) |  |  | Each Application
TRS 17.03 |  |  | Ensure Surface Prepared as per Manufacturer's Recommendations |  |  | Each Application
TRS 17.04 |  |  | Ensure Coating Application Performed within Specified Time Limits |  |  | Each Application
TRS 17.05 |  |  | Arrange for and Document Material Testing |  |  | As Required
TRS 17.06 |  |  | Confirm Coating Application Performed as per Manufacturer's Recommendations |  |  | As Required
TRS 17.07 |  |  | Confirm Coat Meets Dry Film Thickness Requirements |  |  | Each Coat
TRS 17.08 |  |  | Ensure that All Blast Abrasive, Dust and Other Debris is Removed |  |  | Each Coat
TRANSPORTATION - STRUCTURES - PRE-CAST CONCRETE ELEMENTS
TRS 18.01 |  |  | Confirm Contractor Pre-Cast Concrete Placement Drawing as per Approved Submittal |  |  | All Locations
TRS 18.02 |  |  | Confirm Locations, No. of Elements, Size, Location, Grade, and Finish |  |  | All Locations
TRS 18.03 |  |  | Confirm Installation Method |  |  | All Locations
TRS 18.04 |  |  | Record Actual Elevations of Pre-Cast Concrete Elements (Top and Bottom) |  |  | Each Structure
TRANSPORTATION - STRUCTURES - BEARING INSTALLATION
TRS 19.01 |  |  | Confirm Size, Manufacturer, Part Number, Date of Manufacture |  |  | Each Delivery
TRS 19.02 |  |  | Confirm Jacking Timing and Procedure |  |  | As Required
TRS 19.03 |  |  | Confirm Surface and Bedding of Bearing Seats Tolerances within Limits |  |  | As Required
TRS 19.04 |  |  | Verify Location, Placement, Alignment, and Elevation |  |  | As Required
TRS 19.05 |  |  | Visually Inspect Bearing for Full and Uniform Bearing (Top and Bottom) |  |  | As Required
TRS 19.06 |  |  | Visually Inspect Bearing for Out of Position Components |  |  | As Required
TRS 19.07 |  |  | Acquire and Document Certificate of Conformance |  |  | As Required
TRANSPORTATION - STRUCTURES - PRE-STRESSING SYSTEMS
TRS 20.01 |  |  | Verify Condition, Sampling, and Testing of Materials |  |  | As Required
TRS 20.02 |  |  | Confirm Installation of Pre-Stressing Sheaths, Support Cables, and Anchorages |  |  | As Required
TRS 20.03 |  |  | Verify Cable Sheath Alignment, Elevation, and Properly Secured |  |  | As Required
TRS 20.04 |  |  | Verify Installation of Grout Vent Hoses |  |  | As Required
TRS 20.05 |  |  | Acquire and Document Certificate of Conformance |  |  | As Required
TRANSPORTATION - STRUCTURES - STRESSING OPERATIONS
TRS 21.01 |  |  | Confirm Working Drawings Submitted and Reviewed |  |  | Before Stressing
TRS 21.02 |  |  | Confirm Stressing Sequence |  |  | Before Stressing
TRS 21.03 |  |  | Confirm Calibration Tests Carried out by an Approved Authority in Last Six (6) Months |  |  | Before Stressing
TRS 21.04 |  |  | Verify Required Concrete Strength has been Achieved |  |  | Before Stressing
TRS 21.05 |  |  | Ensure Void Hold-Downs are Released Prior to Stressing |  |  | Before Stressing
TRS 21.06 |  |  | Ensure Cables are Marked and Measured |  |  | As Required
TRS 21.07 |  |  | Ensure Elongation, Gauge Pressure, and Slip are Recorded |  |  | As Required
TRS 21.08 |  |  | Acquire and Document Certificate of Conformance |  |  | As Required
TRANSPORTATION - STRUCTURES - BRIDGE DECK WATERPROOFING
TRS 22.01 |  |  | Confirm Bridge Deck Surface Tolerances within Limits |  |  | Each Application
TRS 22.02 |  |  | Confirm Finish and Hot / Cold Weather Requirements |  |  | Each Application
TRS 22.03 |  |  | Ensure Deck Surface, Curb Faces, Barrier Walls Prepared as per Contract Documents |  |  | Each Application
TRS 22.04 |  |  | Ensure Tack Coat Applied and Cured as per Contract Documents |  |  | Each Application
TRS 22.05 |  |  | Confirm Mixing Kettle Completely Empty before Melting Cakes of Asphalt Membrane |  |  | As Required
TRS 22.06 |  |  | Ensure Temperature of Waterproofing does note Exceed Safe Heating Temperature |  |  | At All Times
TRS 22.07 |  |  | Verify Placement of Membrane Reinforcement, Protection Boards, and Joint Lapping |  |  | As Required
TRS 22.08 |  |  | Record Actual Membrane Thickness |  |  | Each Application
TRANSPORTATION - STRUCTURES - EXPANSION JOINT INSTALLATION
TRS 23.01 |  |  | Confirm Welding Activities Undertaken as per Approved Hot Work Permit (If Needed) |  |  | As Required
TRS 23.02 |  |  | Confirm Welding / Splicing Meets Requirements and Matches Approved Submittal |  |  | As Required
TRS 23.03 |  |  | Confirm Location, Placement, Dimensions, and Preparation for Expansion Joint Assembly |  |  | As Required
TRS 23.04 |  |  | Ensure Expansion Joints Prepared and Completed as per Contract Documents |  |  | As Required
TRS 23.05 |  |  | Ensure that Proper Gap or “J” Dimension is Established for Concrete Placement |  |  | As Required
TRS 23.06 |  |  | Confirm Seal Installed free of Damage, Wrinkles, or Splices |  |  | As Required
TRS 23.07 |  |  | Confirm Epoxy Injection, Water Tests Completed as per Contract Documents |  |  | As Required
TRS 23.08 |  |  | Acquire and Document Certificate of Conformance |  |  | As Required
TRANSPORTATION - STRUCTURES - DOWELS
TRS 24.01 |  |  | Confirm Dowel Size, Location, Spacing, and Steel Grade |  |  | As Required
TRS 24.02 |  |  | Confirm Dowel Hole Drilled, Proper Size and Depth, Free of Dust, Debris and Water |  |  | As Required
TRS 24.03 |  |  | Confirm Dowel Position Maintained during Adhesive / Epoxy Setting Period |  |  | As Required
TRS 24.04 |  |  | Verify Removal of Excess Adhesive / Epoxy |  |  | As Required
TRS 24.05 |  |  | Arrange for and Document Dowel Pull out Testing |  |  | As Required
TRANSPORTATION - STRUCTURES - GROUTING OF POST-TENSIONED DUCTS
TRS 25.01 |  |  | Quality Verification Engineer to Confirm Quality of Grout Meets Requirements |  |  | As Required
TRS 25.02 |  |  | Confirm Approval of Grout Trial Batch / Plant Sample |  |  | As Required
TRS 25.03 |  |  | Collect Operation Records (Elongation, Jacking Pressure Readings, Slippages, Strand Bandages) |  |  | As Required
TRS 25.04 |  |  | Quality Verification Engineer to Perform Interim Inspection of Post-Tensioning System |  |  | As Required
TRS 25.05 |  |  | Quality Verification Engineer to Witness Stressing |  |  | As Required
TRS 25.06 |  |  | Quality Verification Engineer to Issue Written Permission to Proceed with Grouting |  |  | As Required
TRS 25.07 |  |  | Confirm Dry Grout Mix Components as per Contract Documents |  |  | As Required
TRS 25.08 |  |  | Confirm Ducts are Blown Out with Oil-Free Air (Or Water If Needed) |  |  | As Required
TRS 25.09 |  |  | Confirm Vent Tubes Free of Blockage |  |  | As Required
TRS 25.10 |  |  | Ensure Grouting Performed within Specified Time Limits |  |  | As Required
TRS 25.11 |  |  | Arrange for and Document Grout Material Testing |  |  | As Required
TRS 25.12 |  |  | Ensure Continuous Grouting Operation, Hoses Topped Up Before Tying Off |  |  | As Required
TRS 25.13 |  |  | Acquire and Document Certificate of Conformance |  |  | As Required
TRANSPORTATION - STRUCTURES - STEEL PARAPET RAILING
TRS 26.01 |  |  | Confirm Installation Performed as per Contract Documents |  |  | As Required
TRS 26.02 |  |  | Visually Inspect Completed Parapet Railing |  |  | As Required
TRS 26.03 |  |  | Document Damages Resulting from Installation |  |  | As Required
TRS 26.04 |  |  | Verify Repair of Damages Undertaken as per Contract Documents |  |  | As Required
TRS 26.05 |  |  | Acquire and Document Certificate of Conformance |  |  | As Required
TRANSPORTATION - STRUCTURES - RETAINED SOIL SYSTEMS
TRS 27.01 |  |  | Confirm Working Drawings Submitted and Reviewed |  |  | As Required
TRS 27.02 |  |  | Confirm Statement of Bearing Resistance Provided for RSS |  |  | As Required
TRS 27.03 |  |  | Confirm Removal of Loose, Softened, Deleterious Material at Founding Elevation of RSS |  |  | As Required
TRS 27.04 |  |  | Confirm Foundation Prepared as per Contract Documents |  |  | As Required
TRS 27.05 |  |  | Confirm Backfill Peformed as per Manufacturer’s Recommendations |  |  | As Required
TRS 27.06 |  |  | Verify Excavation Limits in Backfill Zone |  |  | As Required
TRS 27.07 |  |  | Verify Alignment, Lines and Grades, Cross-Sections, and Levelling Pad Elevation |  |  | As Required
TRS 27.08 |  |  | Confirm Dimension / Elevation Tolerances within Limits as per Contract Documents |  |  | As Required
TRS 27.09 |  |  | Acquire and Document Certificate of Conformance |  |  | As Required
TRANSPORTATION - STRUCTURES - ABRASIVE BLAST CLEANING (CONCRETE AND STEEL)
TRS 28.01 |  |  | Confirm Environmental Containment Systems in Place and Functioning |  |  | As Required
TRS 28.02 |  |  | Confirm Reinforcing Steel Epoxy Coating Removal Requirements |  |  | As Required
TRS 28.03 |  |  | Confirm Protection of Existing Epoxy Coating near Abrasive Blast Cleaning |  |  | As Required
TRS 28.04 |  |  | Confirm Abrasive Blast Cleaning Performed as per Contract Documents |  |  | As Required
TRS 28.05 |  |  | Ensure Concrete Placement Performed within Specified Time Limits |  |  | As Required
TRANSPORTATION - STRUCTURES - ACCESSORIES
TRS 29.01 |  |  | Verify Locations, Placement, Types, No. of Accessories, Size, Material, and Finish |  |  | All Locations
TRANSPORTATION - STRUCTURES - BACKFILL
TRS 30.01 |  |  | Confirm Backfill Type / Material (i.e., Soil, Granular, U-Fill) |  |  | Each Structure
TRS 30.02 |  |  | Confirm Engineer's Acceptance of Request to Backfill Prior to Structure Completion (If Needed) |  |  | Each Structure
TRS 30.03 |  |  | Confirm Structure has Achieved Required Strength Prior to Backfill |  |  | Each Structure
TRS 30.04 |  |  | Verify Completion of Compaction as per Contract Documents (Soil, Granular) |  |  | Each Structure
TRS 30.05 |  |  | Ensure Backfill Operations Proceed Evenly (Vertically) to Avoid Uneven Loading |  |  | Each Structure
TRS 30.06 |  |  | Verify Final Grade (i.e., Slope, Elevations) |  |  | Each Structure
INSPECTION SIGN-OFF
| Site Inspector (Print) |  |  | Site Inspector (Signature) | Date
|  |  | Confirm Existing Concrete Surface Prepared as per Contract Documents |  |  | Each Structure?

## STR
STRUCTURAL INSPECTION TASKS
CONTRACT TITLE | [5 empty] | PREPARED BY
CONTRACT AND PROJECT ID
CONTRACTOR | [5 empty] | DATE | 2015-06-23
Task ID |  | √ | Description |  |  | Suggested Frequency
STRUCTURAL - GENERAL
STR 1.01 |  |  | Review all Plans, Specifications, and Contract Documents |  |  | As Required
STR 1.02 |  |  | Acquire and Review Approved Submittals |  |  | As Required
STR 1.03 |  |  | Confirm Replacement Material for Overexcavation / Removal of Unsuitable Material |  |  | Once
STR 1.04 |  |  | Confirm Process and Testing Requirements for Disposal of Hazardous / Unsuitable Material |  |  | Once
STRUCTURAL - PRODUCTS, MATERIALS AND EQUIPMENT
STR 2.01 |  |  | Confirm Delivered Products and Materials Match Approved Materials List / Submittal |  |  | Each Delivery
STR 2.02 |  |  | Confirm Delivered Products and Materials Stored as per Contract Documents |  |  | Each Delivery
STR 2.03 |  |  | Confirm Type, Dimensions, and Condition of Delivered Products and Materials |  |  | Each Delivery
STR 2.04 |  |  | Collect Truck Tickets and Verify Mix Design (Concrete) |  |  | Each Delivery
STR 2.05 |  |  | Collect Weigh Bills and Verify Mill Certifications (Steel) |  |  | Each Delivery
STR 2.06 |  |  | Acquire and Document Certificate of Conformance (If Needed) |  |  | As Required
STRUCTURAL - EXCAVATIONS
STR 3.01 |  |  | Confirm Excavation Method (Geotechnical Report, Approved Submittals, Contract Drawings) |  |  | Each Structure
STR 3.02 |  |  | Confirm Excavation Location, Limits, and Dimensions |  |  | Each Structure
STR 3.03 |  |  | Confirm Excavation Support System is as per Approved Submittal (Excl. Open Cut) |  |  | Each Structure
STR 3.04 |  |  | Confirm Excavation is as per Geotechnical Report Recommendations |  |  | Each Structure
STR 3.05 |  |  | Ensure Excavation Pit is Sloped as per Geotechnical Recommendations |  |  | Each Structure
STR 3.06 |  |  | Ensure Stockpiled Material is Sloped as per Geotechnical Recommendations |  |  | As Required
STR 3.07 |  |  | Confirm Anticipated Groundwater Table Elevation and PTTW Limits |  |  | Each Structure
STR 3.08 |  |  | Geotechnical Engineer to Verify Founding Soils Capacity |  |  | As Required
STR 3.09 |  |  | Excavation Support Design Engineer to Inspect Finished Excavation Support |  |  | As Required
STR 3.10 |  |  | Geotechnical Engineer to Verify Capacity of Rock Anchors |  |  | As Required
STRUCTURAL - SUB-BASE / SUB-GRADE
STR 4.01 |  |  | Confirm Concrete Mud Mat Mix Design is as per Approved Submittal (If Needed) |  |  | Each Delivery
STR 4.02 |  |  | Confirm Type and Thickness of Sub-Base |  |  | As Required
STR 4.03 |  |  | Confirm Stability of Sub-Grade and Ensure Removal of Unsuitable Material |  |  | As Required
STR 4.04 |  |  | Arrange for and Document Sub-Base Material Testing |  |  | As Required
STR 4.05 |  |  | Confirm Compaction Requirements Achieved |  |  | As Required
STR 4.06 |  |  | Verify Requirements, Location, and Placement of Sub-Drain Piping |  |  | As Required
STRUCTURAL - FORMWORK / FALSEWORK
STR 5.01 |  |  | Confirm Formwork / Falsework Design is as per Approved Submittal |  |  | Each Structure
STR 5.02 |  |  | Ensure Formwork is Square, Straight, and Properly Supported |  |  | All Locations
STR 5.03 |  |  | Record Actual Layout of Formwork / Falsework (Northing, Easting) |  |  | Each Structure
STR 5.04 |  |  | Record Actual Elevations of Formwork / Falsework (Top and Bottom, Each Corner) |  |  | Each Structure
STR 5.05 |  |  | Confirm Dimension / Elevation Tolerances within Limits as per Contract Documents |  |  | Each Structure
STR 5.06 |  |  | Verify Formwork Condition, Properly Cleaned, and Oiled / Waxed |  |  | All Locations
STR 5.07 |  |  | Verify Location and Placement of Block-Out and/or Knock-Out Panels |  |  | As Required
STR 5.08 |  |  | Ensure Formwork / Falsework is Sealed |  |  | All Locations
STR 5.09 |  |  | Confirm Chamfer is Installed |  |  | As Required
STR 5.10 |  |  | Verify Form Liner Location, Placement, and Attachment (If Needed) |  |  | As Required
STR 5.11 |  |  | Confirm Keyway is Correct |  |  | As Required
STR 5.12 |  |  | Ensure Construction Joints and Expansion Joints Completed as per Contract Drawings |  |  | As Required
STR 5.13 |  |  | Formwork Design Engineer to Inspect Finished Formwork |  |  | As Required
STR 5.14 |  |  | Ensure Accessibility of Formwork and Concrete Elements for Placement Activities |  |  | As Required
STR 5.15 |  |  | Ensure Jacking Performed as per Approved Submittal |  |  | As Required
STRUCTURAL - REINFORCING STEEL
STR 6.01 |  |  | Confirm Contractor Reinforcing Steel Placement Drawing as per Approved Submittal |  |  | All Locations
STR 6.02 |  |  | Confirm Bar Size, Location, Spacing, and Steel Grade |  |  | All Locations
STR 6.03 |  |  | Ensure Bars are Clean and Free from Contaminants |  |  | All Locations
STR 6.04 |  |  | Confirm Bars are Sufficiently Tied with Appropriate Tie Wires (i.e., Material) |  |  | All Locations
STR 6.05 |  |  | Ensure Tie Wire Ends Face Away from Surface |  |  | All Locations
STR 6.06 |  |  | Verify Bar Support, Development Lengths, Splice Lengths, and Clear Cover |  |  | All Locations
STR 6.07 |  |  | Confirm Additional Reinforcing Steel Provided at Openings as per Approved Submittal |  |  | All Locations
STR 6.08 |  |  | Ensure Epoxy Coating is Continuous and Undamaged (If Needed) |  |  | All Locations
STRUCTURAL - CONCRETE ACCESSORIES
STR 7.01 |  |  | Verify Anchor Bolt Type, Length, Diameter, and Location |  |  | As Required
STR 7.02 |  |  | Verify Anchor Bolt Projection, Sleeves, Grounding, and Thread Projection |  |  | As Required
STR 7.03 |  |  | Confirm Angle Locations, Placement, and Properly Secured |  |  | As Required
STR 7.04 |  |  | Verify Weld Pads and Weld Plates (Perimeter Embeds) |  |  | As Required
STR 7.05 |  |  | Confirm Pipe Sleeve Locations and Placement |  |  | As Required
STR 7.06 |  |  | Confirm Conduit Locations and Placement |  |  | As Required
STR 7.07 |  |  | Confirm Thrust Flange Locations and Placement |  |  | As Required
STR 7.08 |  |  | Confirm PVC Waterstop Placement, Straightness at Joints, and Welded / Tested |  |  | As Required
STR 7.09 |  |  | Confirm Expansive Waterstop Placement, Properly Secured, and Centered b/w two (2) Bars |  |  | As Required
STR 7.10 |  |  | Confirm Ground Wire Placement |  |  | As Required
STR 7.11 |  |  | Confirm Bonding Agent Placement |  |  | As Required
STR 7.12 |  |  | Verify Location and Spacing of Expansion Joints |  |  | As Required
STR 7.13 |  |  | Verify Placement of Void Forms |  |  | As Required
STR 7.14 |  |  | Verify Placement of Vapour Barrier |  |  | As Required
STR 7.15 |  |  | Verify Placement of Insulation |  |  | As Required
STR 7.16 |  |  | Verify Installation of Thermo Couplers |  |  | As Required
STRUCTURAL - PRE-CONCRETE INSPECTION
STR 8.01 |  |  | Verify Completion of Sub-Base, Formwork, Reinforcing Steel, Concrete Accessories Inspections |  |  | Each Structure
STR 8.02 |  |  | Confirm Concrete Mix Design is as per Approved Submittal |  |  | Each Placement
STR 8.03 |  |  | Confirm Method of Concrete Placement (i.e., Bucket / Chute / Pump) |  |  | Each Placement
STR 8.04 |  |  | Confirm Concrete Mix Code and Required Compressive Strength |  |  | Each Placement
STR 8.05 |  |  | Confirm Required Aggregate Size, Slump, Air Entrainment, and Finish |  |  | Each Placement
STR 8.06 |  |  | Verify Estimated Concrete Volume, No. of Trucks, Delivery Intervals |  |  | Each Placement
STR 8.07 |  |  | Confirm Finish and Hot / Cold Weather Requirements |  |  | Each Placement
STR 8.08 |  |  | Visually Inspect Formwork and Reinforcing Steel for Cleanliness |  |  | Each Placement
STRUCTURAL - CONCRETE PLACEMENT
STR 9.01 |  |  | Arrange for and Document Concrete Material Testing |  |  | Each Placement
STR 9.02 |  |  | Record Truck Nos., Arrival / Departure Times, Delivery Intervals |  |  | Each Placement
STR 9.03 |  |  | Record Location, Feature, Cylinders Taken, and Correlate Data (i.e., MH A, Wall B, C1 to C3) |  |  | Each Placement
STR 9.04 |  |  | Record Actual Concrete Volume, Temperature, Slump, Air Entrainment |  |  | Each Placement
STR 9.05 |  |  | Confirm Concrete Consolidation (i.e., Vibration) Undertaken as per Contract Documents |  |  | Each Placement
STR 9.06 |  |  | Record Ambient Temperature / Temperature Inside Formwork |  |  | Each Placement
STR 9.07 |  |  | Record Re-Dose of Admixtures |  |  | Each Placement
STRUCTURAL - POST CONCRETE INSPECTION
STR 10.01 |  |  | Verify Concrete Finish is as per Contract Documents |  |  | Each Placement
STR 10.02 |  |  | Confirm Concrete Protected from Weathering / Evaporation (e.g., Wet Cure, Curing Blankets) |  |  | Each Placement
STR 10.03 |  |  | Ensure Ambient Temperature Monitoring is in Place |  |  | Each Placement
STR 10.04 |  |  | Ensure Concrete Curing Proceeds as per Contract Documents |  |  | Each Placement
STRUCTURAL - FORMWORK REMOVAL INSPECTION
STR 11.01 |  |  | Verify Required Concrete Strength has been Achieved |  |  | Before Each Removal
STR 11.02 |  |  | Document Damages Resulting from Formwork Removal |  |  | After Each Removal
STR 11.03 |  |  | Document Imperfections and Causes of Imperfections |  |  | After Each Removal
STR 11.04 |  |  | Record Actual Layout of Structure (Northing, Easting) |  |  | After Each Removal
STR 11.05 |  |  | Verify Repair of Imperfections Undertaken as per Contract Documents |  |  | As Required
STRUCTURAL - PRE-CAST CONCRETE MAINTENANCE HOLES
STR 12.01 |  |  | Verify Completion of Excavation and Sub-Base Inspections |  |  | Each Structure
STR 12.02 |  |  | Confirm Pre-Cast Concrete Structure is as per Approved Submittal |  |  | Each Structure
STR 12.03 |  |  | Confirm Need for Ballast Slab (If Needed) |  |  | Each Structure
STR 12.04 |  |  | Confirm Waterproofing Installation is as per Approved Submittal |  |  | All Joints
STR 12.05 |  |  | Confirm Joint Detail is as per Approved Submittal |  |  | All Joints
STRUCTURAL - INTERNAL STRUCTURAL ACCESSORIES
STR 13.01 |  |  | Confirm All Internal Structural Accessories as per Approved Submittal |  |  | As Required
STR 13.02 |  |  | Check Grating Material, Dimensions, and Location |  |  | As Required
STR 13.03 |  |  | Verify Grating Connections (e.g., Bolts, Angles) |  |  | As Required
STR 13.04 |  |  | Confirm Grating Installed Non-Slip Side up |  |  | As Required
STR 13.05 |  |  | Check Access Hatch Material, Dimensions, Model, and Location |  |  | As Required
STR 13.06 |  |  | Verify Access Hatch Gaskets, Drain Channel Slope |  |  | As Required
STR 13.07 |  |  | Confirm Access Hatch Embedded Angles and Reinforcing Steel Placement (If Needed) |  |  | As Required
STR 13.08 |  |  | Check Ladder Material, Depth, and Location |  |  | As Required
STR 13.09 |  |  | Verify Ladder Supports (e.g., Bolts, Welds, Angles) and Spacing |  |  | As Required
STR 13.10 |  |  | Check Toe Plate Material, Size, Location, and Spacing |  |  | As Required
STR 13.11 |  |  | Check Handrail Material, Size, Location, and Spacing |  |  | As Required
STR 13.12 |  |  | Check Removable Plank Size, Location, and Thickness |  |  | As Required
STR 13.13 |  |  | Confirm Removable Plank Bearing Thickness Adequate as per Contract Documents |  |  | As Required
STR 13.14 |  |  | Verify Removable Plank Connection (Bearing Pad, Backer Rod, Joints, Sealant, Waterproofing) |  |  | As Required
STR 13.15 |  |  | Ensure Removable Plank Lifting Lugs are Utilized Properly |  |  | As Required
STRUCTURAL - COATINGS AND LINERS
STR 14.01 |  |  | Check Coating / Liner Type (i.e., Applied, Formed), Dimensions, and Location |  |  | Each Application
STR 14.02 |  |  | Check Expiration Date of Coating / Liner |  |  | Each Application
STR 14.03 |  |  | Verify Number and Thickness of Coats, Curing Requirements (i.e., Time, Environment) |  |  | Each Application
STR 14.04 |  |  | Ensure Product Measuring / Mixing as per Manufacturer's Recommendations (Applied Type) |  |  | As Required
STR 14.05 |  |  | Ensure Surface Prepared as per Manufacturer's Recommendations |  |  | As Required
STR 14.06 |  |  | Ensure Coating Application Performed as per Manufacturer's Recommendations |  |  | As Required
STR 14.07 |  |  | Ensure Product Adheres to Formwork (i.e., Straight, Continuous) (Formed Type) |  |  | As Required
STR 14.08 |  |  | Ensure Joints Finished as per Manufacturer's Recommendations |  |  | Each Application
STR 14.09 |  |  | Ensure Formhole Openings Patched, Repaired, and Tested |  |  | Each Application
STRUCTURAL - BACKFILL
STR 15.01 |  |  | Confirm Backfill Type / Material (i.e., Soil, Granular, U-Fill) |  |  | Each Structure
STR 15.02 |  |  | Confirm Engineer's Acceptance of Request to Backfill Prior to Structure Completion (If Needed) |  |  | Each Structure
STR 15.03 |  |  | Confirm Structure has Achieved Required Strength Prior to Backfill |  |  | Each Structure
STR 15.04 |  |  | Verify Completion of Compaction as per Contract Documents (Soil, Granular) |  |  | Each Structure
STR 15.05 |  |  | Ensure Backfill Operations Proceed Evenly (Vertically) to Avoid Uneven Loading |  |  | Each Structure
STR 15.06 |  |  | Verify Final Grade (i.e., Slope, Elevations) |  |  | Each Structure
INSPECTION SIGN-OFF
| Site Inspector (Print) |  |  | Site Inspector (Signature) | Date
|  |  | Confirm Existing Concrete Surface Prepared as per Contract Documents |  |  | Each Structure?

## ENV
ENVIRONMENTAL INSPECTION TASKS
CONTRACT TITLE | [5 empty] | PREPARED BY
CONTRACT AND PROJECT ID
CONTRACTOR | [5 empty] | DATE | 2015-06-23
Task ID |  | √ | Description |  |  | Suggested Frequency
ENVIRONMENTAL - GENERAL
ENV 1.01 |  |  | Review all Plans, Specifications, and Contract Documents |  |  | As Required
ENV 1.02 |  |  | Acquire and Review Approved Submittals |  |  | As Required
ENV 1.03 |  |  | Review and Photograph Pre-Construction Conditions |  |  | Once
ENV 1.04 |  |  | Review and Confirm all Applicable Permits and Approvals are Available On-Site |  |  | Weekly
ENV 1.05 |  |  | Confirm Disturbed Areas have been Adequately Stabilized |  |  | Weekly
ENV 1.06 |  |  | Check for Evidence of Sediment Leaving Site |  |  | Weekly
ENV 1.07 |  |  | Ensure Adjacent Water Bodies are Free of Turbid Water |  |  | Weekly
ENV 1.08 |  |  | Ensure Material Stockpiling is as per Contract Documents |  |  | Weekly
ENV 1.09 |  |  | Confirm Vegetation Removal is Occurring within Approved Timing Window |  |  | Weekly
ENV 1.10 |  |  | Ensure Protection of Trees / Vegetation is as per Contract Documents |  |  | Weekly
ENV 1.11 |  |  | Confirm Dust is Adequately Controlled |  |  | Weekly
ENV 1.12 |  |  | Confirm Construction Noise / Vibration is within Acceptable Levels |  |  | Weekly
ENV 1.13 |  |  | Ensure Imported Fill is being Inspected for Contaminants Upon Delivery to Site |  |  | Weekly
ENV 1.14 |  |  | Ensure Imported Fill Documentation is Up-To-Date and Available On-Site |  |  | Weekly
ENVIRONMENTAL - PRODUCTS, MATERIALS AND EQUIPMENT
ENV 2.01 |  |  | Confirm Delivered Products and Materials Match Approved Materials List / Submittal |  |  | Each Delivery
ENV 2.02 |  |  | Confirm Delivered Products and Materials Stored as per Contract Documents |  |  | Each Delivery
ENV 2.03 |  |  | Confirm Type, Dimensions, and Condition of Delivered Products and Materials |  |  | Each Delivery
ENV 2.04 |  |  | Acquire and Document Certificate of Conformance (If Needed) |  |  | As Required
ENVIRONMENTAL - EROSION AND SEDIMENT CONTROL MAINTENANCE
ENV 3.01 |  |  | Silt Fence - Ensure Sediment Accumulation Below 50% Geotextile Height |  |  | Weekly
ENV 3.02 |  |  | Coir Logs - Ensure Sediment Accumulation Below 50% Log Height |  |  | Weekly
ENV 3.03 |  |  | Swales/Ditches - Check for Visible Signs of Erosion, Water Level Exceeding Swale Height |  |  | Weekly
ENV 3.04 |  |  | Mud Mat/SCE - Ensure Sediment Accumulation Less Than 75% of Mud Mat Surface Area |  |  | Weekly
ENV 3.05 |  |  | Storm Drain Outfall Protection - Ensure Sediment Accumulation Below 50% Rip Rap Height |  |  | Weekly
ENV 3.06 |  |  | Sediment Traps - Ensure Sediment Accumulation Below 50% Trap Height |  |  | Weekly
ENV 3.07 |  |  | Rock Check Dams - Ensure Sediment Accumulation Below 50% Check Dam Height |  |  | Weekly
ENV 3.08 |  |  | Sediment Control Ponds - Ensure Sediment Accumulation Below 50% Forebay Design Volume |  |  | Weekly
ENV 3.09 |  |  | Low Impact Developments - Ensure LIDs are In Place and Functioning |  |  | Weekly
ENV 3.10 |  |  | Ditch Chexx - Ensure Sediment Accumulation Below 50% Ditch Chexx Height |  |  | Weekly
ENV 3.11 |  |  | Concrete Washouts - Ensure Sediment Accumulation Below 75% Washout Height |  |  | Weekly
ENV 3.12 |  |  | ESC Blankets - Check for issues with anchoring, undercutting, structural failure |  |  | Weekly
ENV 3.13 |  |  | Seeding - Ensure Vegetation Coverage Greater Than 75% of Seeded Area |  |  | Weekly
ENVIRONMENTAL - DEWATERING MONITORING AND REPORTING
ENV 4.01 |  |  | Ensure Adherance to all PTTW Conditions |  |  | Weekly
ENV 4.02 |  |  | Ensure Dewatering Flows are Discharged to Approved Locations |  |  | Weekly
ENV 4.03 |  |  | Ensure Daily Documentation of Dewatering Discharge Volume is Up-To-Date |  |  | Weekly
ENV 4.04 |  |  | Ensure Water Quality Testing of Dewatering Discharge is Carried Out As Required |  |  | Weekly
ENV 4.05 |  |  | Ensure PTTW Exceedances or Non-Conformances have been Reported |  |  | Weekly
ENVIRONMENTAL - DELETERIOUS MATERIALS AND SPILL RESPONSE
ENV 5.01 |  |  | Check for Evidence of Unaddressed Spills On-Site |  |  | Weekly
ENV 5.02 |  |  | Confirm that Spill Kits are Suitably Stocked and Located in Key Locations |  |  | Weekly
ENV 5.03 |  |  | Confirm Emergency Response Numbers (e.g., MOECC Spills Action Centre) are Posted and Visible |  |  | Weekly
ENV 5.04 |  |  | Confirm Concrete Washouts and Equipment Cleaning Areas are in Appropriate Locations |  |  | Weekly
ENV 5.05 |  |  | Ensure Hazardous Substances are Stored Correctly |  |  | Weekly
ENVIRONMENTAL - POST-CONSTRUCTION
ENV 6.01 |  |  | Ensure All Construction-Related Materials Removed |  |  | Once
ENV 6.02 |  |  | Confirm Disturbed Areas Restored and Re-Graded to Pre-Construction Conditions |  |  | As Required
ENV 6.03 |  |  | Ensure All Disturbed Areas Stabilised as per Approved Restoration Plan |  |  | Once
ENV 6.04 |  |  | Confirm Sodded or Seeded Areas Successfully Reviewed and Approved |  |  | Once
ENV 6.05 |  |  | Confirm Trees, Shrubs, etc. Planted as per Approved Landscape Plan |  |  | As Required
ENV 6.06 |  |  | Check Trees, Shrubs, etc. Maintained to Ensure Survival |  |  | As Required
ENV 6.07 |  |  | Ensure Areas of Exposed Soil Protected by ESC Measures |  |  | As Required
ENV 6.08 |  |  | Ensure Non-Biodegradable ESC Measures Removed Following Site Stabilisation |  |  | Once
INSPECTION SIGN-OFF
| Site Inspector (Print) |  |  | Site Inspector (Signature) | Date

## TUN
TUNNELLING AND TRENCHLESS INSPECTION TASKS
CONTRACT TITLE | [5 empty] | PREPARED BY
CONTRACT AND PROJECT ID
CONTRACTOR | [5 empty] | DATE | 2015-06-23
Task ID |  | √ | Description |  |  | Suggested Frequency
TUNNELLING AND TRENCHLESS - GENERAL
TUN 1.01 |  |  | Review all Plans, Specifications, and Contract Documents |  |  | As Required
TUN 1.02 |  |  | Acquire and Review Approved Submittals |  |  | As Required
TUN 1.03 |  |  | Review and Photograph Pre-Construction Conditions |  |  | Once
TUNNELLING AND TRENCHLESS - PRODUCTS, MATERIALS AND EQUIPMENT
TUN 2.01 |  |  | Confirm Delivered Products and Materials Match Approved Materials List / Submittal |  |  | Each Delivery
TUN 2.02 |  |  | Confirm Delivered Products and Materials Stored as per Contract Documents |  |  | Each Delivery
TUN 2.03 |  |  | Check and Record Pipe / Casing Class, Type and Size |  |  | Each Delivery
TUN 2.04 |  |  | Inspect Condition of Pipe / Casing and Other Appurtenances |  |  | Each Delivery
TUN 2.05 |  |  | Provide Documentation and Instruction Regarding Rejection of Defective Materials |  |  | Each Delivery
TUN 2.06 |  |  | Confirm Pipe / Casing and Other Appurtenances are Stored Properly |  |  | Each Delivery
TUN 2.07 |  |  | Ensure Materials Handled and Lowered into Tunnel as per Manufacturer's Recommendations |  |  | As Required
TUN 2.08 |  |  | Acquire and Document Certificate of Conformance (If Needed) |  |  | As Required
TUNNELLING AND TRENCHLESS - EXCAVATIONS (SHAFTS, PITS, ETC.)
TUN 3.01 |  |  | Confirm Excavation Methodology (Geotechnical Report, Approved Submittals) |  |  | Each Excavation
TUN 3.02 |  |  | Confirm Location and Dimensions of Excavation |  |  | Each Excavation
TUN 3.03 |  |  | Confirm Excavation Support System is as per Approved Submittal |  |  | Each Excavation
TUN 3.04 |  |  | Confirm Excavated Materials are as per Geotechnical Report |  |  | Daily
TUN 3.05 |  |  | Ensure Major Surcharge Loads (i.e., Stockpiles, Equipment) are Within Limits |  |  | As Required
TUN 3.06 |  |  | Comfirm Capacity of Excavation Support System Anchors |  |  | As Required
TUN 3.07 |  |  | Confirm Groundwater Table Elevation as per Geotechnical Report |  |  | Daily
TUN 3.08 |  |  | Record Dewatering Volume for Dewatering Activities |  |  | Daily
TUN 3.09 |  |  | Confirm Bottom Elevation of Excavation |  |  | Each Excavation
TUN 3.10 |  |  | Check Excavation Walls for Groundwater Seepage, Movement, etc. |  |  | Daily
TUN 3.11 |  |  | Check Excavation Base for Boiling, Heaving, etc. |  |  | Daily
TUNNELLING AND TRENCHLESS - TUNNELLING
TUN 4.01 |  |  | Record Start Position (i.e., Station) and Ring No. |  |  | Each Shift
TUN 4.02 |  |  | Record No. of Muck Cars Used |  |  | Each Ring
TUN 4.03 |  |  | Record Instances of Overbreak and Position |  |  | As Required
TUN 4.04 |  |  | Record Instances of Underexcavation and Position |  |  | As Required
TUN 4.05 |  |  | Record Instances of Groundwater Seepage, Groundwater Controls Used, and Position |  |  | As Required
TUN 4.06 |  |  | Confirm Excavation Survey Completed |  |  | As Required
TUN 4.07 |  |  | Record Grout Volume and No. of Grout Lines Used |  |  | Each Ring
TUN 4.08 |  |  | Record Ring No., Diameter, Key Position, Circle / Radial Joint Tolerances, and Plane Tolerance |  |  | Each Ring
TUN 4.09 |  |  | Visually Inspect Ring for Defects / Damage |  |  | Each Ring
TUN 4.10 |  |  | Verify Repair of Defects / Damage Undertaken as per Contract Documents |  |  | As Required
TUN 4.11 |  |  | Record Unforseen Circumstances, Changes in Conditions, or Unplanned Downtime |  |  | As Required
TUNNELLING AND TRENCHLESS - PIPE JACKING
TUN 5.01 |  |  | Confirm Jacking Frame Survey Completed and Installed at Correct Elevation and Line |  |  | Each Drive
TUN 5.02 |  |  | Confirm Survey Control System (i.e., Laser, etc.) is Mounted Independent of Reaction Wall |  |  | Each Drive
TUN 5.03 |  |  | Confirm Survey Control System Survey Completed and Installed at Correct Elevation and Line |  |  | Daily
TUN 5.04 |  |  | Verify Jacking Frame Type and Capacity is as per Approved Submittal |  |  | Each Drive
TUN 5.05 |  |  | Verify Tunnel Shield Type and Configuration is as per Approved Submittal |  |  | Each Drive
TUN 5.06 |  |  | Confirm All Required Pre-Tunnel Operational Checks of Tunnel Shield Completed |  |  | Each Drive
TUN 5.07 |  |  | Document Condition of Tunnel Shield prior to Tunnelling |  |  | Each Drive
TUN 5.08 |  |  | Verify Tunnel Eye Treatment is as per Approved Submittal |  |  | As Required
TUN 5.09 |  |  | Verify Tunnel Launch Seal is as per Approved Submittal |  |  | As Required
TUN 5.10 |  |  | Confirm Sufficient Pipe / Casing is On Site to Support Anticipated Production |  |  | Daily
TUN 5.11 |  |  | Confirm Lubrication System is Operational and Installed as per Approved Submittal |  |  | As Required
TUN 5.12 |  |  | Verify Lubrication Ports in Pipe / Casing are Spaced, Plumb as per Approved Submittal |  |  | As Required
TUN 5.13 |  |  | Confirm All Required Documentation for Disposal of Spoils Completed |  |  | Each Drive
TUN 5.14 |  |  | Verify Jacking Capacity for Pipe / Casing to be Jacked is as per Approved Submittal |  |  | Each Drive
TUN 5.15 |  |  | Visually Inspect Pipe / Casing Joints, Packer Rings, Gaskets, etc., for Defects / Damage |  |  | Each Pipe / Casing
TUN 5.16 |  |  | Record Start Time and Completion Time of Jacking Operations |  |  | Each Pipe / Casing
TUN 5.17 |  |  | Record Unforseen Circumstances, Changes in Conditions, or Unplanned Downtime |  |  | As Required
TUN 5.18 |  |  | Document any Inferred Encounters with Obstructions |  |  | As Required
TUN 5.19 |  |  | Record Jacking Pressure at Completion of Jacking Operations |  |  | Each Pipe / Casing
TUN 5.20 |  |  | Document Properties of Spoils Returns and Record Changes in Composition |  |  | Daily
TUN 5.21 |  |  | Record Volume of Spoils Generated |  |  | Daily
TUN 5.22 |  |  | Confirm Reciept of all Required Daily Reporting / Records from Contractor |  |  | Daily
TUN 5.23 |  |  | Document Condition of Tunnel Shield upon Completion of Tunnelling |  |  | Each Drive
TUN 5.24 |  |  | Document Post-Tunnel Grouting Operations (i.e., Location, Volume of Grout Injections) |  |  | As Required
TUNNELLING AND TRENCHLESS - HORIZONTAL DIRECTIONAL DRILLING
TUN 6.01 |  |  | Confirm Contractor Centreline Survey Completed |  |  | Each Drill
TUN 6.02 |  |  | Confirm Contractor Active and Passive Interference Survey Completed |  |  | Each Drill
TUN 6.03 |  |  | Confirm Hydrofracture Response Kit On Site |  |  | Weekly
TUN 6.04 |  |  | Verify HDD Equipment is as per Approved Submittal |  |  | Each Drill
TUN 6.05 |  |  | Confirm HDD Rig Strike-Alert System is Activated |  |  | Daily
TUN 6.06 |  |  | Document Condition of All Tooling (i.e., Drill Bit, Reamers, etc.) prior to Drilling |  |  | Each Drill
TUN 6.07 |  |  | Confirm Tracer Wire Provisions, No. of Wires, Attachment Method, Placement |  |  | Each Drill
TUN 6.08 |  |  | Confirm All Required Documentation for Disposal of Spoils Completed |  |  | Each Drill
TUN 6.09 |  |  | Document Progress of Pilot Bore Drilling and Record Deviations from Design Line and Grade |  |  | Daily
TUN 6.10 |  |  | Document Drilling Fluid Properties and Record Changes in Composition |  |  | Daily
TUN 6.11 |  |  | Confirm Drilling Fluid Circulation (i.e., Presence of Slurry Returns) & Record Circulation Losses |  |  | Daily
TUN 6.12 |  |  | Document Output from Down-Hole Pressure Monitoring Systems |  |  | As Required
TUN 6.13 |  |  | Confirm Contractor's Proposed Reaming Progression |  |  | Each Drill
TUN 6.14 |  |  | Document Progress of Reaming Passes and Record any Stoppages |  |  | Daily
TUN 6.15 |  |  | Document Pipe Joining Process (i.e., Pipe Fusion, Welding, etc.) |  |  | Daily
TUN 6.16 |  |  | Record Length of Joined Pipe and Confirm Consistency with Bore Length |  |  | Each Drill
TUN 6.17 |  |  | Confirm Contractor's Pipe Staging Plan |  |  | Each Drill
TUN 6.18 |  |  | Note Pipe Joints Proposed for Completion during Pullback Operations |  |  | Each Drill
TUN 6.19 |  |  | Document Pipe Ballasting Measures |  |  | As Required
TUN 6.20 |  |  | Document Pipe Guidance Measures (e.g., Pipe Rollers, Slings) |  |  | As Required
TUN 6.21 |  |  | Document Condition of All Tooling (i.e., Drill Bit, Reamers, etc.) upon Completion of Drilling |  |  | Each Drill
TUN 6.22 |  |  | Document Condition of Leading End of Pipe String prior to Pullback Operations |  |  | Each Drill
TUN 6.23 |  |  | Document Progress of Pullback and Record any Stoppages |  |  | Daily
TUN 6.24 |  |  | Document Condition of Leading End of Pipe String upon Completion of Pullback Operations |  |  | Each Drill
TUN 6.25 |  |  | Confirm Reciept of all Required Daily Reporting / Records from Contractor |  |  | Daily
TUN 6.26 |  |  | Document Instances of Hydrofracture and Record Contractor Clean-Up Efforts |  |  | As Required
TUN 6.27 |  |  | Notify Regulatory Agencies Instances of Hydrofracture (If Needed) |  |  | As Required
TUNNELLING AND TRENCHLESS - VERIFICATION AND TESTING
TUN 7.01 |  |  | Confirm Completion of Required Verification / Acceptance Testing |  |  | Once
TUNNELLING AND TRENCHLESS - MONITORING
TUN 8.01 |  |  | Verify Instrumentation Locations and Review Instrument Baseline Readings |  |  | Each Instrument
TUN 8.02 |  |  | Review Instrument Progress Readings and Compare to Review and Alert Levels |  |  | As Required
TUNNELLING AND TRENCHLESS - AS-RECORDED DRAWINGS
TUN 9.01 |  |  | Finalize Location and Elevation of Tunnel / Pipe / Casing |  |  | As Required
TUN 9.02 |  |  | Finalize Location and Depth of Abandoned Excavation Support Elements |  |  | As Required
INSPECTION SIGN-OFF
| Site Inspector (Print) |  |  | Site Inspector (Signature) | Date

## TRM
TRAFFIC MANAGEMENT INSPECTION TASKS
CONTRACT TITLE | [5 empty] | PREPARED BY
CONTRACT AND PROJECT ID
CONTRACTOR | [5 empty] | DATE | 2015-06-23
Task ID |  | √ | Description |  |  | Suggested Frequency
TRAFFIC MANAGEMENT - GENERAL
TRM 1.01 |  |  | Review all Plans, Specifications, and Contract Documents |  |  | As Required
TRM 1.02 |  |  | Acquire and Review Approved Submittals |  |  | As Required
TRM 1.03 |  |  | Confirm Approvals In Place (Speed Limit Changes, Closures, Detours, Lane reductions, etc.) |  |  | As Required
TRAFFIC MANAGEMENT - PRODUCTS, MATERIALS AND EQUIPMENT
TRS 2.01 |  |  | Confirm Delivered Products and Materials Match Approved Materials List / Submittal |  |  | Each Delivery
TRS 2.02 |  |  | Confirm Delivered Products and Materials Stored as per Contract Documents |  |  | Each Delivery
TRAFFIC MANAGEMENT - TRAFFIC CONTROL PLAN
TRM 3.01 |  |  | Identify Contact Person(s) Responsible for Traffic Control |  |  | Once
TRM 3.02 |  |  | Verify Requirements for Paid Duty Police Officer(s) |  |  | Once
TRM 3.03 |  |  | Confirm Lane Closure Protocol is as per OTM Book 7 and Contract Documents |  |  | Once
TRM 3.04 |  |  | Ensure Traffic Control Devices Established as per Approved Traffic Management Plan |  |  | As Required
TRM 3.05 |  |  | Ensure Sign Layout in Accordance with OTM Book 7 |  |  | As Required
TRM 3.06 |  |  | Record Initial Sign Placement (Station, Offset, Height Above Pavement) |  |  | As Required
TRM 3.07 |  |  | Record Revisions to Sign Placement (Station, Offset, Height Above Pavement) |  |  | As Required
TRM 3.08 |  |  | Confirm Sidewalks and Driveways are Ramped to Provide Access for Pedestrians |  |  | Weekly
TRM 3.09 |  |  | Ensure Pedestrians Remain Outside of Work Areas |  |  | At All Times
TRM 3.10 |  |  | Confirm Local Traffic Access to Residential Areas is Modified / Redirected Only as Approved |  |  | Daily
TRM 3.11 |  |  | Confirm Local Traffic Access to Commercial Areas is Modified / Redirected Only as Approved |  |  | Daily
TRM 3.12 |  |  | Confirm Local Traffic Access to Industrial Areas is Modified / Redirected Only as Approved |  |  | Daily
TRM 3.13 |  |  | Confirm Modification / Redirection of Local Taffic Complies with Contractual Time Restrictions |  |  | As Required
TRM 3.14 |  |  | Ensure Work Areas are Properly Fenced and Delineated to Provide for Safe Traffic Flow |  |  | Daily
TRM 3.15 |  |  | Ensure Minimum Lane Width is Provided |  |  | Daily
TRM 3.16 |  |  | Ensure Minimum Offset b/w Flexible Drums and Edge of Travelled Lane (0.3m) is Provided |  |  | Daily
TRM 3.17 |  |  | Ensure Minimum Offset b/w Concrete Barriers and Edge of Travelled Lane (0.5m) is Provided |  |  | Daily
TRM 3.18 |  |  | Confirm All Signs, Traffic Control Devices, and Pavement Tape / Paint are Properly Maintained |  |  | Daily
TRM 3.19 |  |  | Record Removal of Temporary Signs (i.e., When No Longer Required) |  |  | As Required
TRM 3.20 |  |  | Verify Contractor Records of Each Stage or Sign Change |  |  | As Required
TRM 3.21 |  |  | If an Accident Occurs, Document All Traffic Controls, Weather, Police Report, etc., c/w Photos |  |  | As Required
TRAFFIC MANAGEMENT - TEMPORARY BARRIERS AND RELOCATIONS
TRM 4.01 |  |  | Check Barriers for Defects and Document |  |  | Before Installation
TRM 4.02 |  |  | Confirm Barrier Installation is Undertaken as per Contract Documents |  |  | All Locations
TRM 4.03 |  |  | Check Barriers for Additional Defects and Document |  |  | After Installation
TRM 4.04 |  |  | Ensure Barriers are Connected Properly |  |  | After Installation
TRM 4.05 |  |  | Confirm Placement, Treatments, and Offsets are as per Contract Documents |  |  | After Installation
TRM 4.06 |  |  | Confirm Crash Cusion Installed as per Appropriate Ontario Provincial Standard Drawing (OPSD) (If Needed) |  |  | After Installation
TRM 4.07 |  |  | Check Barriers for Misalignment / Damage, and Coordinate Repair or Replacement Accordingly |  |  | Weekly
TRM 4.08 |  |  | Confirm Barrier Relocation or Removal is Undertaken as per Contract Documents |  |  | As Required
INSPECTION SIGN-OFF
| Site Inspector (Print) |  |  | Site Inspector (Signature) | Date